## Testing Summary
Instructions:
1) Read "Linear Ambient Testing Constraints" policy. 2) Fill out all cells on highlighted on both tabs. Cells shaded in gray will autopopulate on the Reported Dist. Data tab. 3) Utilize the gray cells to determine which configurations meet the DLC technical requirements. 4) Determine which configurations that meet the DLC requirements are the worst case for ZLD for direct linear ambient luminaires, ZLD for linear ambient luminaires with indirect component, and UGR (if applicable). Note these configurations in column M. 3) Add this excel file to the Miscallaneous Documents section within the application portal. 4) Email applications@designlights.org with any questions Notes: Deviating from these requirements or submitting an incomplete excel will delay the evaluation and approval of the application. This document is used to capture the distribution requirements and testing needed to submit a V5.1 application. Please refer to the DLC V5.1 Technical Requirements for information on requirements and testing for other required metrics
Testing Summary:
Test Plan
Test Number | Configuration | Test type | Purpose | Requirement Item
GZ
GZ
GZ
GZ

## Reported Dist. Data
Note: Tolerances are not applied in the formulas below.
Reported Distribution Performance Data
Luminare information |  | Non-distribution data |  |  |  | Distribution Data | [5 empty] | Configuration Qualifications
[6 empty] | Direct requirement | Indirect requirement | Discomfort Glare Metrics
Model Number | Optical Code | Lumens | Lumens/ft | Wattage | Efficacy | 0-60 > 40% | 90-150 > 35% | UGR_cross <22% | UGR_End <22% | UGR Max | Worst Case Configurations | Meets Direct Linear Ambient lm/ft | Meets Linear Ambient (indirect component) lm/ft | Meets Standard Efficacy | Meets Premium Efficacy | Meets direct ZLD | Meets indirect ZLD | Meets direct & indirect ZLD | Meets UGR Premium
[12 empty] | No | No | No | No | No | No | No | Yes
[12 empty] | No | No | No | No | No | No | No | Yes
[12 empty] | No | No | No | No | No | No | No | Yes
[12 empty] | No | No | No | No | No | No | No | Yes
[12 empty] | No | No | No | No | No | No | No | Yes
[12 empty] | No | No | No | No | No | No | No | Yes
[12 empty] | No | No | No | No | No | No | No | Yes
[12 empty] | No | No | No | No | No | No | No | Yes
[12 empty] | No | No | No | No | No | No | No | Yes
[12 empty] | No | No | No | No | No | No | No | Yes
[12 empty] | No | No | No | No | No | No | No | Yes
[12 empty] | No | No | No | No | No | No | No | Yes
[12 empty] | No | No | No | No | No | No | No | Yes
[12 empty] | No | No | No | No | No | No | No | Yes
[12 empty] | No | No | No | No | No | No | No | Yes
[12 empty] | No | No | No | No | No | No | No | Yes
[12 empty] | No | No | No | No | No | No | No | Yes
[12 empty] | No | No | No | No | No | No | No | Yes
[12 empty] | No | No | No | No | No | No | No | Yes
[12 empty] | No | No | No | No | No | No | No | Yes
[12 empty] | No | No | No | No | No | No | No | Yes
[12 empty] | No | No | No | No | No | No | No | Yes
[12 empty] | No | No | No | No | No | No | No | Yes
[12 empty] | No | No | No | No | No | No | No | Yes
[12 empty] | No | No | No | No | No | No | No | Yes
[12 empty] | No | No | No | No | No | No | No | Yes
[12 empty] | No | No | No | No | No | No | No | Yes
[12 empty] | No | No | No | No | No | No | No | Yes
[12 empty] | No | No | No | No | No | No | No | Yes
[12 empty] | No | No | No | No | No | No | No | Yes
[12 empty] | No | No | No | No | No | No | No | Yes
[12 empty] | No | No | No | No | No | No | No | Yes
[12 empty] | No | No | No | No | No | No | No | Yes
[12 empty] | No | No | No | No | No | No | No | Yes
[12 empty] | No | No | No | No | No | No | No | Yes
[12 empty] | No | No | No | No | No | No | No | Yes
[12 empty] | No | No | No | No | No | No | No | Yes
[12 empty] | No | No | No | No | No | No | No | Yes
[12 empty] | No | No | No | No | No | No | No | Yes
[12 empty] | No | No | No | No | No | No | No | Yes
[12 empty] | No | No | No | No | No | No | No | Yes
[12 empty] | No | No | No | No | No | No | No | Yes
[12 empty] | No | No | No | No | No | No | No | Yes
[12 empty] | No | No | No | No | No | No | No | Yes
[12 empty] | No | No | No | No | No | No | No | Yes
[12 empty] | No | No | No | No | No | No | No | Yes
[12 empty] | No | No | No | No | No | No | No | Yes
[12 empty] | No | No | No | No | No | No | No | Yes
[12 empty] | No | No | No | No | No | No | No | Yes
[12 empty] | No | No | No | No | No | No | No | Yes
[12 empty] | No | No | No | No | No | No | No | Yes
[12 empty] | No | No | No | No | No | No | No | Yes
[12 empty] | No | No | No | No | No | No | No | Yes
[12 empty] | No | No | No | No | No | No | No | Yes
[12 empty] | No | No | No | No | No | No | No | Yes
[12 empty] | No | No | No | No | No | No | No | Yes
[12 empty] | No | No | No | No | No | No | No | Yes
[12 empty] | No | No | No | No | No | No | No | Yes
[12 empty] | No | No | No | No | No | No | No | Yes
[12 empty] | No | No | No | No | No | No | No | Yes
[12 empty] | No | No | No | No | No | No | No | Yes
[12 empty] | No | No | No | No | No | No | No | Yes
[12 empty] | No | No | No | No | No | No | No | Yes
[12 empty] | No | No | No | No | No | No | No | Yes
[12 empty] | No | No | No | No | No | No | No | Yes
[12 empty] | No | No | No | No | No | No | No | Yes
[12 empty] | No | No | No | No | No | No | No | Yes
[12 empty] | No | No | No | No | No | No | No | Yes
[12 empty] | No | No | No | No | No | No | No | Yes
Insert rows and drag down formulas as necessary

## Example Testing Summary
Instructions:
1) Read "Linear Ambient Testing Constraints" policy. 2) Fill out all cells on highlighted on both tabs. Cells shaded in gray will autopopulate on the Reported Dist. Data tab. 3) Utilize the gray cells to determine which configurations meet the DLC technical requirements. 4) Determine which configurations that meet the DLC requirements are the worst case for ZLD for direct linear ambient luminaires, ZLD for linear ambient luminaires with indirect component, and UGR (if applicable). Note these configurations in column M. 3) Add this excel file to the Miscallaneous Documents section within the application portal. 4) Email applications@designlights.org with any questions Notes: Deviating from these requirements or submitting an incomplete excel will delay the evaluation and approval of the application. This document is used to capture the distribution requirements and testing needed to submit a V5.1 application. Please refer to the DLC V5.1 Technical Requirements for information on requirements and testing for other required metrics
Testing Summary: |  |  |  | Example Product Identifier Information - Not required in this document for submission
While there are a number of different optical varations, in this application there are only seven optic variations (Blank, HW BAF, WNG, BL, BTL, AFDW, and AFDW GZ). To estimate performance for all configurations, LM-79 Sphere tests were conducted at each lumen output option for uplight and downlight individuallly at a single optic, CCT, and CRI configuration. Sphere tests were also conducted with each optical configuration at a single lumen package, CCT, and CRI combination. Lastly CCT and CRI factors were obtained by the LED supplier. A full LM-79 distribution report has been provided for each unique direct distribution pattern at any lumen output in tests 1-4. A full LM-79 distribution report has been provided for each unique indirect distribution pattern at any lumen output in tests 5-8. The factors obtained through sphere testing the different lumen output options and the different optical configurations and from the LED supplier were applied to the tested .IES files (tests 1-8) to estimate the performance for all configurations. Uplight and downlight IES files were combined as necessary to estimate performace of bi-directional configurations. After all configurations had estimated performance, the performance was checked against the technical requirements to ensure lumen output, efficacy, ZLD, and UGR (for premium) met the requirements. The worst case configurations that still met the requirements were noted as shown in the Reported distribution tab and tested as shown below. |  |  |  | Family Name | CRI | CCT | Downlight Lumens | Uplight Lumens | Downlight Optic | Downlight Shielding | Uplight Optic
|  |  |  | AFD - AF Downlight | 80 | 3000 | 1600LD | 1600LU | HW | BAF | WNG
|  |  |  | AFU - AF Uplight | 90 | 3500 | 2400LD | 2400LU | BL
|  |  |  | AFUD - AF Uplight Downlight |  | 4000 | 3200LD | 3200LU
|  |  |  | AFDW - AF Downlight Wall |  |  | 4000LD | 4000LU
4800LU
Test Plan
Test Number | Configuration | Test type | Purpose | Requirement Item
1 | AFD 80 3000 1600LD | Full LM-79/distribution report | No optic direct distribution | C
2 | AFD 80 3000 1600LD HW BAF | Full LM-79/distribution report | HW BAF optic direct distribution | C
3 | AFD 80 3000 1600LD BL | Full LM-79/distribution report | BL optic direct distribution | C
4 | AFD 80 3000 1600LU | Full LM-79/distribution report | No optic indirect distribution | D
5 | AFD 80 3000 1600LU WNG | Full LM-79/distribution report | WNG optic indirect distribution | D
6 | AFDW 80 3000 1600LU | Full LM-79/distribution report | AFDW optic direct distribution | D
7 | AFDW 80 3000 1600LU GZ | Full LM-79/distribution report | AFDW GZ optic direct distribution | D
8 | AFUD 80 3000 3200LD | Full LM-79/distribution report | Worst case UGR configuration with only direct energized | E (Worst case UGR)
9 | AFUD 80 3000 4000LU WNG | Full LM-79/distribution report | Worst case UGR configuration with only indirect energized | F (Worst case UGR)
10 | AFUD 80 3000 3200LD 4000LU WNG | Full LM-79/color report | Worst case UGR configuration with both direct and indirect energized | G (Worst case UGR)
11 | AFUD 80 3000 3200LD 4000LU WNG | Scaled Full LM-79/distribution report | Combined result of tests 8-10 | H (Worst case UGR)
12 | AFUD 90 3500 2400LD | Full LM-79/distribution report | Worst case ZLD Direct Linear Ambient with only indirect energized | E (Worst case Direct Linear Ambient ZLD)
13 | AFUD 90 3500 3200LU WNG | Full LM-79/distribution report | Worst case ZLD Direct Linear Ambient with only direct energized | F (Worst case Direct Linear Ambient ZLD)
14 | AFUD 90 3500 2400LD 3200LU WNG | Full LM-79/color report | Worst case ZLD Direct Linear Ambient with both direct and indirect energized | G (Worst case Direct Linear Ambient ZLD)
15 | AFUD 90 3500 2400LD 3200LU WNG | Scaled Full LM-79/distribution report | Combined result of tests 12-14 | H (Worst case Direct Linear Ambient ZLD))
16 | AFUD 80 3000 4000LD 4000LU | Full LM-79/distribution report | Worst case ZLD Linear Ambient Luminaires w/ Indirect component with only indirect energized | E (Worst case Linear Ambient Luminaires w/ Indirect component ZLD)
17 | AFUD 80 3000 4000LD 4000LU | Full LM-79/distribution report | Worst case ZLD Linear Ambient Luminaires w/ Indirect component with only direct energized | F (Worst case Linear Ambient Luminaires w/ Indirect component ZLD)
18 | AFUD 80 3000 4000LD 4000LU | Full LM-79/color report | Worst case ZLD Linear Ambient Luminaires w/ Indirect component with both direct and indirect energized | G (Worst case Linear Ambient Luminaires w/ Indirect component ZLD)
19 | AFUD 80 3000 4000LD 4000LU | Scaled Full LM-79/distribution report | Combined result of tests 12-14 | H (Worst case Linear Ambient Luminaires w/ Indirect component ZLD))
GZ
GZ
GZ
GZ
Note on B27: Test plan below represents the testing required to demonstrate compliance with the V5.1 distribution requirements (ZLD and UGR). This plan does not contain configurations required for lowest light output, lowest efficacy, color quality, etc.

## Example Reported Dist. Data
Note: Tolerances are not applied in the formulas below.
Reported Distribution Performance Data
Luminare information |  | Non-distribution data |  |  |  | Distribution Data | [5 empty] | Configuration Qualifications
[6 empty] | Direct requirement | Indirect requirement | Discomfort Glare Metrics
Model Number | Optical Code | Lumens | Lumens/ft | Wattage | Efficacy | 0-60 > 40% | 90-150 > 35% | UGR_cross <22% | UGR_End <22% | UGR Max | Worst Case Configurations | Meets Direct Linear Ambient lm/ft | Meets Linear Ambient (indirect component) lm/ft | Meets Standard Efficacy | Meets Premium Efficacy | Meets direct ZLD only | Meets indirect ZLD only | Meets direct & indirect ZLD | Meets UGR Premium
AFUD 80 3000 1600LD 4800LU |  | 6604.17 | 1651.0425 | 37.7475 | 174.9565 | 21 | 53.4 | 10.82 | 13.12 | 11.97 |  | Yes | Yes | Yes | Yes | No | Yes | No | Yes
AFUD 80 3500 1600LD 4800LU |  | 6875 | 1718.75 | 37.7475 | 182.1313 | 21 | 53.4 | 10.94 | 13.26 | 12.1 |  | Yes | Yes | Yes | Yes | Yes | Yes | No | Yes
AFUD 80 3000 1600LD 4000LU |  | 5900.76 | 1475.19 | 33.4875 | 176.2078 | 23.2 | 51.4 | 11.21 | 13.42 | 13.42 |  | Yes | Yes | Yes | Yes | Yes | Yes | No | Yes
AFUD 80 3500 1600LD 4000LU |  | 6142.74 | 1535.685 | 33.4875 | 183.4338 | 23.2 | 51.4 | 11.3 | 13.54 | 13.54 |  | Yes | Yes | Yes | Yes | Yes | Yes | No | Yes
AFUD 80 3000 1600LD 3200LU |  | 4912.23 | 1228.0575 | 27.795 | 176.7307 | 27.8 | 47.1 | 11.83 | 14.14 | 14.14 |  | Yes | Yes | Yes | Yes | Yes | Yes | No | Yes
AFUD 80 3000 2400LD 4800LU |  | 7474.36 | 1868.59 | 43.8225 | 170.5599 | 28 | 46.9 | 13.47 | 14.32 | 14.32 |  | Yes | Yes | Yes | Yes | Yes | Yes | No | Yes
AFUD 80 3500 1600LD 3200LU |  | 5113.68 | 1278.42 | 27.795 | 183.9784 | 27.8 | 47.1 | 12.07 | 14.33 | 14.33 |  | Yes | Yes | Yes | Yes | Yes | Yes | No | Yes
AFUD 80 3500 2400LD 4800LU |  | 7780.88 | 1945.22 | 43.8225 | 177.5545 | 28 | 46.9 | 13.52 | 14.45 | 14.45 |  | Yes | Yes | Yes | Yes | Yes | Yes | No | Yes
AFUD 80 3000 2400LD 4000LU |  | 6770.97 | 1692.7425 | 39.5625 | 171.1462 | 30.6 | 44.6 | 13.72 | 14.63 | 14.63 |  | Yes | Yes | Yes | Yes | Yes | Yes | No | Yes
AFD 80 3500 1600LD HW BAF | HW BAF | 1393.47 | 348.3675 | 10.95 | 127.2575 | 87.4 | 0 | 13.94 | 14.81 | 14.81 |  | No | No | Yes | No | No | No | No | Yes
AFUD 80 3500 2400LD 4000LU |  | 7048.65 | 1762.1625 | 39.5625 | 178.1649 | 30.6 | 44.6 | 13.94 | 14.87 | 14.87 |  | Yes | Yes | Yes | Yes | Yes | Yes | No | Yes
AFUD 80 3000 1600LD 2400LU |  | 4204.29 | 1051.0725 | 23.97 | 175.398 | 32.6 | 42.7 | 12.61 | 14.94 | 14.94 |  | Yes | Yes | Yes | Yes | Yes | Yes | No | Yes
AFUD 80 3500 1600LD 2400LU |  | 4376.7 | 1094.175 | 23.97 | 182.5907 | 32.6 | 42.7 | 12.75 | 15.01 | 15.01 |  | Yes | Yes | Yes | Yes | Yes | Yes | No | Yes
AFUD 80 3000 2400LD 3200LU |  | 5782.47 | 1445.6175 | 33.87 | 170.7254 | 35.7 | 39.8 | 14.56 | 15.45 | 15.45 |  | Yes | Yes | Yes | Yes | Yes | Yes | No | Yes
AFUD 80 3500 2400LD 3200LU |  | 6019.6 | 1504.9 | 33.87 | 177.7266 | 35.7 | 39.8 | 14.66 | 15.54 | 15.54 |  | Yes | Yes | Yes | Yes | Yes | Yes | No | Yes
AFDW 80 3500 1600LD GZ | AFDW GZ | 1375.75 | 343.9375 | 10.905 | 126.1577 | 90.7 | 0.2 | 8.51 | 15.94 | 15.94 |  | No | No | Yes | No | No | No | No | Yes
AFUD 80 3000 3200LD 4800LU |  | 8303.63 | 2075.9075 | 50.1675 | 165.5181 | 33.2 | 42.1 | 15.27 | 16.12 | 16.12 |  | Yes | Yes | Yes | Yes | Yes | Yes | No | Yes
AFD 80 3500 2400LD HW BAF | HW BAF | 2095.06 | 523.765 | 17.6025 | 119.0206 | 87.4 | 0 | 15.31 | 16.26 | 16.26 |  | Yes | Yes | Yes | No | No | No | No | Yes
AFUD 80 3000 3200LD 4000LU |  | 7600.27 | 1900.0675 | 45.9075 | 165.5562 | 35.9 | 39.6 | 15.42 | 16.38 | 16.38 |  | Yes | Yes | Yes | Yes | Yes | Yes | No | Yes
AFUD 80 3000 1600LD 4800LU WNG | WNG | 5528.84 | 1382.21 | 39.3 | 140.683 | 24.6 | 60.7 | 16.52 | 16.54 | 16.53 |  | Yes | Yes | Yes | Yes | Yes | Yes | No | Yes
AFUD 80 3500 3200LD 4000LU |  | 7911.95 | 1977.9875 | 45.9075 | 172.3455 | 35.9 | 39.6 | 15.68 | 16.54 | 16.54 |  | Yes | Yes | Yes | Yes | Yes | Yes | No | Yes
AFUD 80 3500 3200LD 4800LU |  | 8644.16 | 2161.04 | 50.1675 | 172.306 | 33.2 | 42.1 | 15.34 | 16.66 | 16.66 |  | Yes | Yes | Yes | Yes | Yes | Yes | No | Yes
AFUD 80 3000 1600LD 4000LU WNG | WNG | 4918.13 | 1229.5325 | 34.2 | 143.805 | 27.7 | 57.3 | 17.05 | 17.06 | 17.055 |  | Yes | Yes | Yes | Yes | Yes | Yes | No | Yes
AFD 80 3500 3200LD HW BAF | HW BAF | 2763.85 | 690.9625 | 23.9475 | 115.4129 | 87.4 | 0 | 16.23 | 17.14 | 17.14 |  | Yes | Yes | Yes | No | No | No | No | Yes
AFUD 80 3000 3200LD 3200LU |  | 6611.75 | 1652.9375 | 40.215 | 164.41 | 41.2 | 34.7 | 16.14 | 17.15 | 17.15 |  | Yes | Yes | Yes | Yes | No | No | No | Yes
AFUD 80 3500 3200LD 3200LU |  | 6882.89 | 1720.7225 | 40.215 | 171.1523 | 41.2 | 34.7 | 16.26 | 17.17 | 17.17 |  | Yes | Yes | Yes | Yes | No | No | No | Yes
AFDW 80 3500 2400LD GZ | AFDW GZ | 2064.87 | 516.2175 | 17.6625 | 116.907 | 90.7 | 0.2 | 9.91 | 17.34 | 17.34 |  | Yes | Yes | Yes | No | No | No | No | Yes
AFUD 80 4000 3200LD 2400LU BTL | BTL | 6197.48 | 1549.37 | 36.39 | 170.3072 | 44.5 | 31.6 | 16.52 | 17.48 | 17.48 |  | Yes | Yes | Yes | Yes | No | No | No | Yes
AFUD 80 3000 3200LD 2400LU |  | 5903.82 | 1475.955 | 36.39 | 162.2374 | 46.1 | 30.1 | 16.74 | 17.68 | 17.68 |  | Yes | Yes | Yes | Yes | No | No | No | Yes
AFUD 80 3500 3200LD 2400LU |  | 6145.93 | 1536.4825 | 36.39 | 168.8906 | 46.1 | 30.1 | 16.88 | 17.75 | 17.75 |  | Yes | Yes | Yes | Yes | No | No | No | Yes
AFUD 80 3000 1600LD 3200LU WNG | WNG | 4139.58 | 1034.895 | 28.125 | 147.1851 | 32.9 | 51.4 | 17.77 | 17.85 | 17.81 |  | Yes | Yes | Yes | Yes | Yes | Yes | No | Yes
AFUD 80 3000 4000LD 4800LU |  | 8814.43 | 2203.6075 | 54.2175 | 162.5754 | 35.8 | 39.5 | 16.14 | 18.35 | 18.35 |  | Yes | Yes | Yes | Yes | Yes | Yes | No | Yes
AFUD 80 3000 1600LD 2400LU WNG | WNG | 3628.45 | 907.1125 | 24.075 | 150.7144 | 37.5 | 46 | 18.44 | 18.41 | 18.44 |  | Yes | Yes | Yes | Yes | Yes | Yes | No | Yes
AFUD 80 3500 4000LD 4800LU |  | 9175.9 | 2293.975 | 54.2175 | 169.2424 | 35.8 | 39.5 | 16.21 | 18.48 | 18.48 |  | Yes | Yes | Yes | Yes | Yes | Yes | No | Yes
AFUD 80 3000 2400LD 4800LU WNG | WNG | 6424.78 | 1606.195 | 45.3 | 141.8274 | 32.1 | 52.3 | 19.26 | 17.84 | 18.55 |  | Yes | Yes | Yes | Yes | Yes | Yes | No | Yes
AFUD 80 3000 4000LD 4000LU |  | 8111.06 | 2027.765 | 49.9575 | 162.3592 | 38.6 | 37 | 16.42 | 18.65 | 18.65 | Worst case ZLD for Linear Ambient Luminaires w/ Indirect component | Yes | Yes | Yes | Yes | Yes | Yes | No | Yes
AFUD 80 3500 4000LD 4000LU |  | 8443.69 | 2110.9225 | 49.9575 | 169.0175 | 38.6 | 37 | 16.55 | 18.71 | 18.71 |  | Yes | Yes | Yes | Yes | Yes | Yes | No | Yes
AFUD 80 3000 4000LD 3200LU |  | 7122.55 | 1780.6375 | 44.265 | 160.907 | 43.8 | 32.2 | 17.06 | 19.15 | 19.15 |  | Yes | Yes | Yes | Yes | No | No | No | Yes
AFUD 80 3000 3200LD 4800LU WNG | WNG | 7272.38 | 1818.095 | 51.75 | 140.5291 | 37.5 | 46.2 | 19.26 | 17.82 | 19.26 |  | Yes | Yes | Yes | Yes | Yes | Yes | No | Yes
AFUD 80 3500 4000LD 3200LU |  | 7414.65 | 1853.6625 | 44.265 | 167.5059 | 43.8 | 32.2 | 17.25 | 19.32 | 19.32 |  | Yes | Yes | Yes | Yes | No | No | No | Yes
AFUD 80 3000 2400LD 4000LU WNG | WNG | 5814.08 | 1453.52 | 40.2 | 144.6289 | 35.5 | 48.4 | 19.64 | 18.25 | 19.64 |  | Yes | Yes | Yes | Yes | Yes | Yes | No | Yes
AFUD 80 3000 4000LD 2400LU |  | 6414.62 | 1603.655 | 40.44 | 158.6207 | 48.6 | 27.7 | 17.62 | 19.73 | 19.73 |  | Yes | Yes | Yes | Yes | No | No | No | Yes
AFD 80 3500 1600LD |  | 1801.98 | 450.495 | 11.505 | 156.6258 | 78.6 | 0 | 17.45 | 19.82 | 19.82 |  | Yes | No | Yes | Yes | No | No | No | Yes
AFUD 80 3500 4000LD 2400LU |  | 6677.68 | 1669.42 | 40.44 | 165.1256 | 48.6 | 27.7 | 17.78 | 19.92 | 19.92 |  | Yes | Yes | Yes | Yes | No | No | No | Yes
AFUD 90 3500 2400LD 3200LU WNG | WNG | 4511.32 | 1127.83 | 34.125 | 132.1999 | 41 | 42.3 | 19.94 | 18.57 | 19.94 | Worst case ZLD for Direct Linear Ambient Luminaires | Yes | Yes | Yes | Yes | No | Yes | Yes | Yes
AFDW 80 3500 1600LD | AFDW | 1724.38 | 431.095 | 11.5575 | 149.2001 | 78.4 | 0.1 | 17.64 | 20.02 | 20.02 |  | Yes | No | Yes | Yes | No | No | No | Yes
AFD 80 3500 2400LD |  | 2707.99 | 676.9975 | 17.6025 | 153.8412 | 78.5 | 0 | 19.15 | 20.03 | 20.03 |  | Yes | Yes | Yes | Yes | No | No | No | Yes
AFD 90 4000 3200LD BL | BL | 2903.94 | 725.985 | 23.9475 | 121.2628 | 78.5 | 0 | 19.33 | 20.22 | 20.22 |  | Yes | Yes | Yes | No | No | No | No | Yes
AFUD 80 3000 2400LD 3200LU WNG | WNG | 5035.54 | 1258.885 | 34.125 | 147.5616 | 41 | 42.3 | 20.31 | 18.94 | 20.31 |  | Yes | Yes | Yes | Yes | No | Yes | Yes | Yes
AFD 80 3500 3200LD |  | 3571.87 | 892.9675 | 23.9475 | 149.1542 | 78.5 | 0 | 20.04 | 20.92 | 20.92 |  | Yes | Yes | Yes | Yes | No | No | No | Yes
AFUD 90 3500 3200LD 4000LU WNG | WNG | 5835.3 | 1458.825 | 34.125 | 170.9978 | 42.2 | 40.8 | 21.05 | 19.64 | 21.05 |  | Yes | Yes | Yes | Yes | No | Yes | Yes | Yes
AFUD 80 3000 3200LD 4000LU WNG | WNG | 6661.67 | 1665.4175 | 46.65 | 142.8011 | 41 | 42.3 | 21.35 | 19.92 | 21.35 | Worst Case UGR | Yes | Yes | Yes | Yes | No | Yes | Yes | Yes
AFUD 80 3000 3200LD 2400LU WNG | WNG | 5371.99 | 1342.9975 | 36.525 | 147.0771 | 50.8 | 31.1 | 22.31 | 20.93 | 22.31 |  | Yes | Yes | Yes | Yes | No | No | No | No
AFUD 80 3000 4000LD 4000LU WNG | WNG | 7187.18 | 1796.795 | 50.7 | 141.759 | 43.6 | 39.2 | 22.41 | 22.38 | 22.41 |  | Yes | Yes | Yes | Yes | No | Yes | Yes | No
AFDW 80 3500 3200LD | AFDW | 3396.64 | 849.16 | 23.94 | 141.8814 | 78.4 | 0.1 | 20.16 | 22.42 | 22.42 |  | Yes | Yes | Yes | Yes | No | No | No | No
AFDW 80 3500 4000LD | AFDW | 3848.33 | 962.0825 | 27.9075 | 137.8959 | 78.4 | 0.1 | 20.32 | 22.44 | 22.44 |  | Yes | Yes | Yes | Yes | No | No | No | No
AFD 80 3500 4000LD |  | 4103.85 | 1025.9625 | 27.9975 | 146.5792 | 78.1 | 0 | 20.63 | 22.71 | 22.71 |  | Yes | Yes | Yes | Yes | No | No | No | No
AFUD 80 3000 4000LD 3200LU WNG | WNG | 6408.63 | 1602.1575 | 44.625 | 143.6108 | 48.9 | 33.2 | 23.04 | 22.98 | 23.04 |  | Yes | Yes | Yes | Yes | No | No | No | No
AFUD 80 4000 3200LD 1600LU WNG | WNG | 4915.32 | 1228.83 | 40.575 | 121.1416 | 58.3 | 22.7 | 23.36 | 21.95 | 23.36 |  | Yes | Yes | Yes | No | No | No | No | No
AFUD 80 3000 4000LD 2400LU WNG | WNG | 5897.5 | 1474.375 | 40.575 | 145.3481 | 53.2 | 28.3 | 23.46 | 23.33 | 23.46 |  | Yes | Yes | Yes | Yes | No | No | No | No
AFU 80 3500 4800LU |  | 5068.65 | 1267.1625 | 26.22 | 193.3124 | 0 | 72.8 | #N/A | #N/A | #N/A |  | Yes | Yes | Yes | Yes | Yes | Yes | No | Yes
AFU 80 3500 3200LU |  | 3308.71 | 827.1775 | 16.2675 | 203.3939 | 0 | 72.9 | #N/A | #N/A | #N/A |  | Yes | Yes | Yes | Yes | Yes | Yes | No | Yes
AFU 80 3500 2400LU |  | 2573.71 | 643.4275 | 12.4425 | 206.8483 | 0 | 72.9 | #N/A | #N/A | #N/A |  | Yes | Yes | Yes | Yes | Yes | Yes | No | Yes
AFU 80 3500 4000LU |  | 4337.85 | 1084.4625 | 21.96 | 197.5342 | 0 | 73 | #N/A | #N/A | #N/A |  | Yes | Yes | Yes | Yes | Yes | Yes | No | Yes
AFU 80 3500 2400LU WNG | WNG | 2069.43 | 517.3575 | 12.66 | 163.4621 | 0 | 88 | #N/A | #N/A | #N/A |  | Yes | Yes | Yes | Yes | Yes | Yes | No | Yes
AFU 80 3500 4000LU WNG | WNG | 3147.15 | 786.7875 | 22.5825 | 139.3623 | 0 | 88.3 | #N/A | #N/A | #N/A |  | Yes | Yes | Yes | Yes | Yes | Yes | No | Yes
AFU 80 3500 3200LU WNG | WNG | 2563.63 | 640.9075 | 16.545 | 154.9489 | 0 | 88.3 | #N/A | #N/A | #N/A |  | Yes | Yes | Yes | Yes | Yes | Yes | No | Yes
AFU 80 4000 3200LU WNG | WNG | 2586.94 | 646.735 | 16.545 | 156.3578 | 0 | 88.3 | #N/A | #N/A | #N/A |  | Yes | Yes | Yes | Yes | Yes | Yes | No | Yes
AFU 80 3500 4800LU WNG | WNG | 4081.29 | 1020.3225 | 27.675 | 147.4721 | 0 | 88.4 | #N/A | #N/A | #N/A |  | Yes | Yes | Yes | Yes | Yes | Yes | No | Yes
Insert rows and drag down formulas as necessary