## Reported Performance Table
SSL and LUNA V6.0 OEM Update App Excel Form
Please note the following, or your application form may be rejected: 1 - All number values must be entered without commas. 2 - Reported Data must be representative of the same tested configuration of the Parent model (i.e. Retrofit Kits are rated based on performance in a reference housing). 3 - Please do not skip rows between product entries. 4 - Please ensure the selection in all columns are specific to the model number in each row.
[10 empty] | Optical code column should be filled out with the same characters used to represent each optic/lens option in the model number. | Controls Option Codes column should be filled out with the characters from the model number used to represent each controls option (not the DLC Controls Category). Comma delimited. |  |  |  |  | THD should be entered for each model number without including a percent (%) sign |  | Leave blank for amber products, then select an amber technology on the questionnaire in the application portal |  |  |  |  | Rcs,h1 should be entered for each model number without including a percent (%) sign | Please separate model numbers with a comma and space. Ex. ABC-20W, ABC-20W-AUX, DEF-20 | Please separate model numbers with a comma and space. Ex. ABC-20W, ABC-20W-AUX, DEF-20 | For each model number please enter the UGR bin corresponding to the higher of the two UGR values (crosswise or endwise direction)
v1.0
Product ID | Brand Name | DLC Category (please select from dropdown) | DLC General Application (please select from dropdown) | DLC Primary Use Designation (please select from dropdown) | LUNA (please select from dropdown) | Classification (please select from dropdown) | Reported Minimum Input Voltage | Reported Maximum Input Voltage | Model Number | Optical Code | Controls Option Codes | Reported Light Output (lumens) | Reported Efficacy (AC) (lm/W) (AC products only) | Reported Efficacy (DC) (lm/W) (DC or PoE products only) | Reported Input Wattage (W) | Reported Total Harmonic Distortion (THD) | Reported Power Factor | Reported CCT (K) (please select from dropdown) | Reported CRI (Ra) | Reported R9 | Reported IES Rf | Reported IES Rg | Reported IES Rcs,h1 | LED Model Number | Driver Model Number | UGR Bin (please select from dropdown) | Reported Backlight (TM-15 BUG) (please select from dropdown) | Reported Uplight (TM-15 BUG) (please select from dropdown) | Reported Glare (TM-15 BUG) (please select from dropdown) | Reported Beam Angle (Linear Replacement Lamps, Omnidirectional/Direction Lamps, and 2G11 Base Lamps only) | Luminaire Length (In Feet) (Case Lighting, Linear Ambient, Linear Replacement Lamps, and 2G11 Base Lamps Only) | Field Adjustable Light Output (FALO) (please select from dropdown) | Reported Default Light Output (FALO Required, Optional Otherwise) | Reported Default Input Wattage (FALO Required, Optional Otherwise) | Field Adjustable Color Temperture (FACT) | CCT-Tunable | Full Color-Tunable | Warm-Dimming | Reported Default CCT (for FACT Products) | Reported Minimum Input Wattage (CCT-Tunable Only) | Reported Maximum Input Wattage (CCT-Tunable Only) | Reported Minimum Light Output (CCT-Tunable Only) | Reported Maximum Light Output (CCT-Tunable Only) | Field Adjustable Light Distribution (please select from dropdown) | Field Adjustable Distribution Type (please select from dropdown) | Tested Setting that meets Distribution Requirements | Reported Default Field Adjustable Distribution Setting | Aimable | Levelable | Solar | Environmental Product Declaration (EPD) | Declare Level | Restriction of Hazardous Substances in Electrical and Electronic Equipment (RoHS) Level | Lighting for Good Level | Cradle to Cradle Level | UL Greenguard Level | TÜV Rheinland
Product ID | Brand | Category | General Application | Primary Use Designation | LUNA | Classification | Reported Minimum Input Voltage | Reported Maximum Input Voltage | Model Number | Optical Code | Controls Options Code | Reported Light Output | Reported Efficacy (AC) | Reported Efficacy (DC) | Reported Input Wattage | Reported Total Harmonic Distortion | Reported Power Factor | Reported CCT | Reported CRI (Ra) | Reported R9 | Reported IES Rf | Reported IES Rg | Reported IES Rcs,h1 | LED Model Number | Driver Model Number | UGR Bin | Reported Backlight (TM-15 BUG) | Reported Uplight (TM-15 BUG) | Reported Glare (TM-15 BUG) | Reported Beam Angle | Luminaire Length | Field Adjustable Light Output | Reported Default Light Output | Reported Default Input Wattage | Field Adjustable Color Temperature | CCT-Tunable | Full Color-Tunable | Warm-Dimming | Reported Default CCT | Reported Minimum Input Wattage | Repored Maximum Input Wattage | Reported Minimum Light Output | Reported Maximum Light Output | Field Adjustable Light Distribution | Field Adjustable Distribution Type | Field Adjustable Light Distribution Setting | Reported Default Field Adjustable Distribution Setting | Aimable | Levelable | Solar | Environmental Product Declaration (EPD) | Declare Level | Restriction of Hazardous Substances in Electrical and Electronic Equipment (RoHS) Level | Lighting for Good Level | Cradle to Cradle Level | UL Greenguard Level | TÜV Rheinland

## Field Adjustable Performance
SSL V6.0 & LUNA V2.0 Field Adjustable Performance Reporting Form Field Adjustable Color Temperature Field Adjustable Light Distribution Field Adjustable Light Output
Please note the following, or your application form may be rejected: - Please see the Field Adjustable Light Distribution Tab for distribution
Field Adjustable Color Temperature (FACT) |  |  | Field Adjustable Light Distribution (FALD)
Color Temperature Setting | Reported CCT |  | Field Adjustable Distribution Metric | **Select the metric for reporting FALD performance HERE**
Setting 1 |  |  | Light Distribution Setting | Light Distribution Setting Identifier
Setting 2 |  |  | Setting 1
Setting 3 |  |  | Setting 2
Setting 4 |  |  | Setting 3
Setting 5 |  |  | Setting 4
Setting 6 |  |  | Setting 5
Setting 7
Setting 8
Field Adjustable Light Output (FALO)
Model Number (copy from previous tab) | Reported Light Output Setting 1 | Reported Wattage Setting 1 | Reported Light Output Setting 2 | Reported Wattage Setting 2 | Reported Light Output Setting 3 | Reported Wattage Setting 3 | Reported Light Output Setting 4 | Reported Wattage Setting 4 | Reported Light Output Setting 5 | Reported Wattage Setting 5 | Reported Light Output Setting 6 | Reported Wattage Setting 6 | Reported Light Output Setting 7 | Reported Wattage Setting 7 | Reported Light Output Setting 8 | Reported Wattage Setting 8
Model number | Reported Light Output Setting 1 | Reported Wattage Setting 1 | Reported Light Output Setting 2 | Reported Wattage Setting 2 | Reported Light Output Setting 3 | Reported Wattage Setting 3 | Reported Light Output Setting 4 | Reported Wattage Setting 4 | Reported Light Output Setting 5 | Reported Wattage Setting 5 | Reported Light Output Setting 6 | Reported Wattage Setting 6 | Reported Light Output Setting 7 | Reported Wattage Setting 7 | Reported Light Output Setting 8 | Reported Wattage Setting 8

## Components
SSL and LUNA V6.0 OEM Update App Excel Form
Instructions: 1 - Please fill in your component information below. 2 - Driver model numbers listed below must exactly match driver model numbers listed in column X of the Reported Performance Table. 3 - LED model numbers listed below must exactly match LED model numbers listed in column W of the Reported Performance Table.
For LED Components Only
Component Model Number | Manufacturer | Component Type | Max LED Current (mA) used within family
Model Number | Manufacturer | Component Type | Max LED Current within application

## Solar Product Information
SSL and LUNA V6.0 OEM Update App Excel Form
Instructions: 1 - Please copy the product model number exactly as it appears on the Reported Performance Table tab.
Model Number | Solar Luminaire Configuration | Solar Luminaire Grid Connection | PV Wattage | Recommended Minimum Install Height for Solar Luminaire | Recommended Maximum Install Height for Solar Luminaire | Battery Type for Solar Luminaire | Battery Capacity for Solar Luminaire | Battery Lifetime for Solar Luminaire | Solar Panel Lifetime
Model Number | Solar Luminaire Configuration | Solar Luminaire Grid Connection | PV Wattage | Recommended Minimum Install Height for Solar Luminaire | Recommended Maximum Install Height for Solar Luminaire | Battery Type for Solar Luminaire | Battery Capacity for Solar Luminaire | Battery Lifetime for Solar Luminaire | Solar Panel Lifetime

## Controls Options Table
SSL and LUNA V6.0 OEM Update App Excel Form
Instructions: 1 - Please fill in your controls information below. 2 - Please refer to the V6 Technical Requirements page and Control Guide for additional information: https://designlights.org/our-work/solid-state-lighting/ssl-v6-luna-v2/
Controls Option Code | Driver Type | Dimming Capability | Min. Dim Level | Integral Controller or Sensor Type | Top or Side Controls Receptacle Type | Bottom or Side Controls Receptacle Type | Integral Sensor Function | Integral Sensor Technology | Integral Sensor Max Mounting Height (ft.) | NLC Product ID | Controls Ready Accessory Model Numbers (optional)
Controls Option Code | Driver Type | Dimming Capability | Min. Dim Level | Integral Controller or Sensor Type | Top or Side Controls Receptacle Type | Bottom or Side Controls Receptacle Type | Integral Sensor Function | Integral Sensor Technology | Integral Sensor Max Mounting Height (ft.) | NLC Product ID | Controls Ready Accessory Model Numbers (optional)

## Master List (hidden)
DO NOT MODIFY THIS TAB
| Reported Performance Table |  |  |  | Gen App Sensor List
[5 empty] | LowOutput | MidOutput | HighOutput | VeryHighOutput | InteriorDirectional | CaseLighting | Troffer | LinearAmbient | HighBay | LowBay | T8FourFoot | T5FourFoot | T5HOFourFoot | T8TwoFoot | UBendReplacementLamps | T8ThreeFoot | T8EightFoot | VerticallyMountedLamps | HorizontallyMountedLamps | A2G11BaseReplacementLamps
| Version History Change Type |  |  |  | No Sensor | No Sensor | No Sensor | No Sensor | No Sensor | No Sensor | No Sensor | No Sensor | No Sensor | No Sensor | No Sensor | No Sensor | No Sensor | No Sensor | No Sensor | No Sensor | No Sensor | No Sensor | No Sensor | No Sensor
| Structural |  |  |  | Traffic Sensing | Traffic Sensing | Traffic Sensing | Traffic Sensing | Daylight Sensing | Daylight Sensing | Daylight Sensing | Daylight Sensing | Daylight Sensing | Daylight Sensing | Daylight Sensing | Daylight Sensing | Daylight Sensing | Daylight Sensing | Daylight Sensing | Daylight Sensing | Daylight Sensing | Daylight Sensing | Daylight Sensing | Daylight Sensing
| Cosmetic |  |  |  | Exterior Photocell | Exterior Photocell | Exterior Photocell | Exterior Photocell | Occupancy Sensing | Occupancy Sensing | Occupancy Sensing | Occupancy Sensing | Occupancy Sensing | Occupancy Sensing | Occupancy Sensing | Occupancy Sensing | Occupancy Sensing | Occupancy Sensing | Occupancy Sensing | Occupancy Sensing | Occupancy Sensing | Occupancy Sensing | Occupancy Sensing | Occupancy Sensing
[5 empty] | Sensor Receptacle | Sensor Receptacle | Sensor Receptacle | Sensor Receptacle | Multifunction Sensor | Multifunction Sensor | Multifunction Sensor | Multifunction Sensor | Multifunction Sensor | Multifunction Sensor | Multifunction Sensor | Multifunction Sensor | Multifunction Sensor | Multifunction Sensor | Multifunction Sensor | Multifunction Sensor | Multifunction Sensor | Multifunction Sensor | Multifunction Sensor | Multifunction Sensor
| Category | Cat_Trim | Cat_Trim_2 |  | Occupancy Sensing | Occupancy Sensing | Occupancy Sensing | Occupancy Sensing | Sensor Receptacle | Sensor Receptacle | Sensor Receptacle | Sensor Receptacle | Sensor Receptacle | Sensor Receptacle | Sensor Receptacle | Sensor Receptacle | Sensor Receptacle | Sensor Receptacle | Sensor Receptacle | Sensor Receptacle | Sensor Receptacle | Sensor Receptacle | Sensor Receptacle | Sensor Receptacle
| Outdoor Luminaires | OutdoorLuminaires | OutdoorLuminaires_Cat |  | Traffic Sensing;Exterior Photocell | Traffic Sensing;Exterior Photocell | Traffic Sensing;Exterior Photocell | Traffic Sensing;Exterior Photocell | Daylight Sensing;Occupancy Sensing | Daylight Sensing;Occupancy Sensing | Daylight Sensing;Occupancy Sensing | Daylight Sensing;Occupancy Sensing | Daylight Sensing;Occupancy Sensing | Daylight Sensing;Occupancy Sensing | Daylight Sensing;Occupancy Sensing | Daylight Sensing;Occupancy Sensing | Daylight Sensing;Occupancy Sensing | Daylight Sensing;Occupancy Sensing | Daylight Sensing;Occupancy Sensing | Daylight Sensing;Occupancy Sensing | Daylight Sensing;Occupancy Sensing | Daylight Sensing;Occupancy Sensing | Daylight Sensing;Occupancy Sensing | Daylight Sensing;Occupancy Sensing
| Indoor Luminaires | IndoorLuminaires | IndoorLuminaires_Cat |  | Traffic Sensing;Sensor Receptacle | Traffic Sensing;Sensor Receptacle | Traffic Sensing;Sensor Receptacle | Traffic Sensing;Sensor Receptacle | Daylight Sensing;Multifunction Sensor | Daylight Sensing;Multifunction Sensor | Daylight Sensing;Multifunction Sensor | Daylight Sensing;Multifunction Sensor | Daylight Sensing;Multifunction Sensor | Daylight Sensing;Multifunction Sensor | Daylight Sensing;Multifunction Sensor | Daylight Sensing;Multifunction Sensor | Daylight Sensing;Multifunction Sensor | Daylight Sensing;Multifunction Sensor | Daylight Sensing;Multifunction Sensor | Daylight Sensing;Multifunction Sensor | Daylight Sensing;Multifunction Sensor | Daylight Sensing;Multifunction Sensor | Daylight Sensing;Multifunction Sensor | Daylight Sensing;Multifunction Sensor
| Outdoor Retrofit Kit | OutdoorRetrofitKit | OutdoorRetrofitKit_Cat |  | Exterior Photocell;Sensor Receptacle | Exterior Photocell;Sensor Receptacle | Exterior Photocell;Sensor Receptacle | Exterior Photocell;Sensor Receptacle | Daylight Sensing;Sensor Receptacle | Daylight Sensing;Sensor Receptacle | Daylight Sensing;Sensor Receptacle | Daylight Sensing;Sensor Receptacle | Daylight Sensing;Sensor Receptacle | Daylight Sensing;Sensor Receptacle | Daylight Sensing;Sensor Receptacle | Daylight Sensing;Sensor Receptacle | Daylight Sensing;Sensor Receptacle | Daylight Sensing;Sensor Receptacle | Daylight Sensing;Sensor Receptacle | Daylight Sensing;Sensor Receptacle | Daylight Sensing;Sensor Receptacle | Daylight Sensing;Sensor Receptacle | Daylight Sensing;Sensor Receptacle | Daylight Sensing;Sensor Receptacle
| Indoor Retrofit Kit | IndoorRetrofitKit | IndoorRetrofitKit_Cat |  | Traffic Sensing;Occupancy Sensing | Traffic Sensing;Occupancy Sensing | Traffic Sensing;Occupancy Sensing | Traffic Sensing;Occupancy Sensing | Occupancy Sensing;Multifunction Sensor | Occupancy Sensing;Multifunction Sensor | Occupancy Sensing;Multifunction Sensor | Occupancy Sensing;Multifunction Sensor | Occupancy Sensing;Multifunction Sensor | Occupancy Sensing;Multifunction Sensor | Occupancy Sensing;Multifunction Sensor | Occupancy Sensing;Multifunction Sensor | Occupancy Sensing;Multifunction Sensor | Occupancy Sensing;Multifunction Sensor | Occupancy Sensing;Multifunction Sensor | Occupancy Sensing;Multifunction Sensor | Occupancy Sensing;Multifunction Sensor | Occupancy Sensing;Multifunction Sensor | Occupancy Sensing;Multifunction Sensor | Occupancy Sensing;Multifunction Sensor
| Linear Replacement Lamp | LinearReplacementLamp | LinearReplacementLamp_Cat |  | Exterior Photocell;Occupancy Sensing | Exterior Photocell;Occupancy Sensing | Exterior Photocell;Occupancy Sensing | Exterior Photocell;Occupancy Sensing | Occupancy Sensing;Sensor Receptacle | Occupancy Sensing;Sensor Receptacle | Occupancy Sensing;Sensor Receptacle | Occupancy Sensing;Sensor Receptacle | Occupancy Sensing;Sensor Receptacle | Occupancy Sensing;Sensor Receptacle | Occupancy Sensing;Sensor Receptacle | Occupancy Sensing;Sensor Receptacle | Occupancy Sensing;Sensor Receptacle | Occupancy Sensing;Sensor Receptacle | Occupancy Sensing;Sensor Receptacle | Occupancy Sensing;Sensor Receptacle | Occupancy Sensing;Sensor Receptacle | Occupancy Sensing;Sensor Receptacle | Occupancy Sensing;Sensor Receptacle | Occupancy Sensing;Sensor Receptacle
| Mogul (E39) Screw-Base Replacements for HID Lamps | MogulE39ScrewBaseReplacementsforHIDLamps | MogulE39ScrewBaseReplacementsforHIDLamps_Cat |  | Sensor Receptacle;Occupancy Sensing | Sensor Receptacle;Occupancy Sensing | Sensor Receptacle;Occupancy Sensing | Sensor Receptacle;Occupancy Sensing | Multifunction Sensor;Sensor Receptacle | Multifunction Sensor;Sensor Receptacle | Multifunction Sensor;Sensor Receptacle | Multifunction Sensor;Sensor Receptacle | Multifunction Sensor;Sensor Receptacle | Multifunction Sensor;Sensor Receptacle | Multifunction Sensor;Sensor Receptacle | Multifunction Sensor;Sensor Receptacle | Multifunction Sensor;Sensor Receptacle | Multifunction Sensor;Sensor Receptacle | Multifunction Sensor;Sensor Receptacle | Multifunction Sensor;Sensor Receptacle | Multifunction Sensor;Sensor Receptacle | Multifunction Sensor;Sensor Receptacle | Multifunction Sensor;Sensor Receptacle | Multifunction Sensor;Sensor Receptacle
| Medium Screw-Base (E26, E27) Replacement for HID Lamps | MediumScrewBaseE26E27ReplacementforHIDLamps | MediumScrewBaseE26E27ReplacementforHIDLamps_Cat |  | Traffic Sensing;Exterior Photocell;Sensor Receptacle | Traffic Sensing;Exterior Photocell;Sensor Receptacle | Traffic Sensing;Exterior Photocell;Sensor Receptacle | Traffic Sensing;Exterior Photocell;Sensor Receptacle | Daylight Sensing;Occupancy Sensing;Multifunction Sensor | Daylight Sensing;Occupancy Sensing;Multifunction Sensor | Daylight Sensing;Occupancy Sensing;Multifunction Sensor | Daylight Sensing;Occupancy Sensing;Multifunction Sensor | Daylight Sensing;Occupancy Sensing;Multifunction Sensor | Daylight Sensing;Occupancy Sensing;Multifunction Sensor | Daylight Sensing;Occupancy Sensing;Multifunction Sensor | Daylight Sensing;Occupancy Sensing;Multifunction Sensor | Daylight Sensing;Occupancy Sensing;Multifunction Sensor | Daylight Sensing;Occupancy Sensing;Multifunction Sensor | Daylight Sensing;Occupancy Sensing;Multifunction Sensor | Daylight Sensing;Occupancy Sensing;Multifunction Sensor | Daylight Sensing;Occupancy Sensing;Multifunction Sensor | Daylight Sensing;Occupancy Sensing;Multifunction Sensor | Daylight Sensing;Occupancy Sensing;Multifunction Sensor | Daylight Sensing;Occupancy Sensing;Multifunction Sensor
| Four Pin-Base Replacement Lamps for CFLs | FourPinBaseReplacementLampsForCFLs | FourPinBaseReplacementLampsForCFLs_Cat |  | Traffic Sensing;Exterior Photocell;Occupancy Sensing | Traffic Sensing;Exterior Photocell;Occupancy Sensing | Traffic Sensing;Exterior Photocell;Occupancy Sensing | Traffic Sensing;Exterior Photocell;Occupancy Sensing | Daylight Sensing;Multifunction Sensor;Sensor Receptacle | Daylight Sensing;Multifunction Sensor;Sensor Receptacle | Daylight Sensing;Multifunction Sensor;Sensor Receptacle | Daylight Sensing;Multifunction Sensor;Sensor Receptacle | Daylight Sensing;Multifunction Sensor;Sensor Receptacle | Daylight Sensing;Multifunction Sensor;Sensor Receptacle | Daylight Sensing;Multifunction Sensor;Sensor Receptacle | Daylight Sensing;Multifunction Sensor;Sensor Receptacle | Daylight Sensing;Multifunction Sensor;Sensor Receptacle | Daylight Sensing;Multifunction Sensor;Sensor Receptacle | Daylight Sensing;Multifunction Sensor;Sensor Receptacle | Daylight Sensing;Multifunction Sensor;Sensor Receptacle | Daylight Sensing;Multifunction Sensor;Sensor Receptacle | Daylight Sensing;Multifunction Sensor;Sensor Receptacle | Daylight Sensing;Multifunction Sensor;Sensor Receptacle | Daylight Sensing;Multifunction Sensor;Sensor Receptacle
| Solar Powered Outdoor Luminaires | SolarPoweredOutdoorLuminaires | SolarPoweredOutdoorLuminaires_Cat |  | Exterior Photocell;Sensor Receptacle;Occupancy Sensing | Exterior Photocell;Sensor Receptacle;Occupancy Sensing | Exterior Photocell;Sensor Receptacle;Occupancy Sensing | Exterior Photocell;Sensor Receptacle;Occupancy Sensing | Occupancy Sensing;Multifunction Sensor;Sensor Receptacle | Occupancy Sensing;Multifunction Sensor;Sensor Receptacle | Occupancy Sensing;Multifunction Sensor;Sensor Receptacle | Occupancy Sensing;Multifunction Sensor;Sensor Receptacle | Occupancy Sensing;Multifunction Sensor;Sensor Receptacle | Occupancy Sensing;Multifunction Sensor;Sensor Receptacle | Occupancy Sensing;Multifunction Sensor;Sensor Receptacle | Occupancy Sensing;Multifunction Sensor;Sensor Receptacle | Occupancy Sensing;Multifunction Sensor;Sensor Receptacle | Occupancy Sensing;Multifunction Sensor;Sensor Receptacle | Occupancy Sensing;Multifunction Sensor;Sensor Receptacle | Occupancy Sensing;Multifunction Sensor;Sensor Receptacle | Occupancy Sensing;Multifunction Sensor;Sensor Receptacle | Occupancy Sensing;Multifunction Sensor;Sensor Receptacle | Occupancy Sensing;Multifunction Sensor;Sensor Receptacle | Occupancy Sensing;Multifunction Sensor;Sensor Receptacle
[5 empty] | Traffic Sensing;Sensor Receptacle;Occupancy Sensing | Traffic Sensing;Sensor Receptacle;Occupancy Sensing | Traffic Sensing;Sensor Receptacle;Occupancy Sensing | Traffic Sensing;Sensor Receptacle;Occupancy Sensing | Daylight Sensing;Occupancy Sensing;Sensor Receptacle | Daylight Sensing;Occupancy Sensing;Sensor Receptacle | Daylight Sensing;Occupancy Sensing;Sensor Receptacle | Daylight Sensing;Occupancy Sensing;Sensor Receptacle | Daylight Sensing;Occupancy Sensing;Sensor Receptacle | Daylight Sensing;Occupancy Sensing;Sensor Receptacle | Daylight Sensing;Occupancy Sensing;Sensor Receptacle | Daylight Sensing;Occupancy Sensing;Sensor Receptacle | Daylight Sensing;Occupancy Sensing;Sensor Receptacle | Daylight Sensing;Occupancy Sensing;Sensor Receptacle | Daylight Sensing;Occupancy Sensing;Sensor Receptacle | Daylight Sensing;Occupancy Sensing;Sensor Receptacle | Daylight Sensing;Occupancy Sensing;Sensor Receptacle | Daylight Sensing;Occupancy Sensing;Sensor Receptacle | Daylight Sensing;Occupancy Sensing;Sensor Receptacle | Daylight Sensing;Occupancy Sensing;Sensor Receptacle
| General Application | GA_Trim | GA_Trim_2 |  | Traffic Sensing;Exterior Photocell;Sensor Receptacle;Occupancy Sensing | Traffic Sensing;Exterior Photocell;Sensor Receptacle;Occupancy Sensing | Traffic Sensing;Exterior Photocell;Sensor Receptacle;Occupancy Sensing | Traffic Sensing;Exterior Photocell;Sensor Receptacle;Occupancy Sensing | Daylight Sensing;Occupancy Sensing;Multifunction Sensor;Sensor Receptacle | Daylight Sensing;Occupancy Sensing;Multifunction Sensor;Sensor Receptacle | Daylight Sensing;Occupancy Sensing;Multifunction Sensor;Sensor Receptacle | Daylight Sensing;Occupancy Sensing;Multifunction Sensor;Sensor Receptacle | Daylight Sensing;Occupancy Sensing;Multifunction Sensor;Sensor Receptacle | Daylight Sensing;Occupancy Sensing;Multifunction Sensor;Sensor Receptacle | Daylight Sensing;Occupancy Sensing;Multifunction Sensor;Sensor Receptacle | Daylight Sensing;Occupancy Sensing;Multifunction Sensor;Sensor Receptacle | Daylight Sensing;Occupancy Sensing;Multifunction Sensor;Sensor Receptacle | Daylight Sensing;Occupancy Sensing;Multifunction Sensor;Sensor Receptacle | Daylight Sensing;Occupancy Sensing;Multifunction Sensor;Sensor Receptacle | Daylight Sensing;Occupancy Sensing;Multifunction Sensor;Sensor Receptacle | Daylight Sensing;Occupancy Sensing;Multifunction Sensor;Sensor Receptacle | Daylight Sensing;Occupancy Sensing;Multifunction Sensor;Sensor Receptacle | Daylight Sensing;Occupancy Sensing;Multifunction Sensor;Sensor Receptacle | Daylight Sensing;Occupancy Sensing;Multifunction Sensor;Sensor Receptacle
| Low Output | LowOutput | LowOutput_GA |  | Multifunction Sensor | Multifunction Sensor | Multifunction Sensor | Multifunction Sensor
| Mid Output | MidOutput | MidOutput_GA |  | Traffic sensing;Multifunction Sensor | Traffic sensing;Multifunction Sensor | Traffic sensing;Multifunction Sensor | Traffic sensing;Multifunction Sensor
| High Output | HighOutput | HighOutput_GA |  | Exterior Photocell;Multifunction Sensor | Exterior Photocell;Multifunction Sensor | Exterior Photocell;Multifunction Sensor | Exterior Photocell;Multifunction Sensor
| Very High Output | VeryHighOutput | VeryHighOutput_GA |  | Integral Sensor Receptacle;Multifunction Sensor | Integral Sensor Receptacle;Multifunction Sensor | Integral Sensor Receptacle;Multifunction Sensor | Integral Sensor Receptacle;Multifunction Sensor
| Interior Directional | InteriorDirectional | InteriorDirectional_GA |  | Occupancy sensing;Multifunction Sensor | Occupancy sensing;Multifunction Sensor | Occupancy sensing;Multifunction Sensor | Occupancy sensing;Multifunction Sensor
| Case Lighting | CaseLighting | CaseLighting_GA |  | Traffic sensing;Exterior Photocell;Multifunction Sensor | Traffic sensing;Exterior Photocell;Multifunction Sensor | Traffic sensing;Exterior Photocell;Multifunction Sensor | Traffic sensing;Exterior Photocell;Multifunction Sensor
| Troffer | Troffer | Troffer_GA |  | Traffic sensing;Integral Sensor Receptacle;Multifunction Sensor | Traffic sensing;Integral Sensor Receptacle;Multifunction Sensor | Traffic sensing;Integral Sensor Receptacle;Multifunction Sensor | Traffic sensing;Integral Sensor Receptacle;Multifunction Sensor
| Linear Ambient | LinearAmbient | LinearAmbient_GA |  | Traffic sensing;Occupancy sensing;Multifunction Sensor | Traffic sensing;Occupancy sensing;Multifunction Sensor | Traffic sensing;Occupancy sensing;Multifunction Sensor | Traffic sensing;Occupancy sensing;Multifunction Sensor
| High-Bay | HighBay | HighBay_GA |  | Exterior Photocell;Integral Sensor Receptacle;Multifunction Sensor | Exterior Photocell;Integral Sensor Receptacle;Multifunction Sensor | Exterior Photocell;Integral Sensor Receptacle;Multifunction Sensor | Exterior Photocell;Integral Sensor Receptacle;Multifunction Sensor
| Low-Bay | LowBay | LowBay_GA |  | Exterior Photocell;Occupancy sensing;Multifunction Sensor | Exterior Photocell;Occupancy sensing;Multifunction Sensor | Exterior Photocell;Occupancy sensing;Multifunction Sensor | Exterior Photocell;Occupancy sensing;Multifunction Sensor
| T8 Four-Foot | T8FourFoot | T8FourFoot_GA |  | Integral Sensor Receptacle;Occupancy sensing;Multifunction Sensor | Integral Sensor Receptacle;Occupancy sensing;Multifunction Sensor | Integral Sensor Receptacle;Occupancy sensing;Multifunction Sensor | Integral Sensor Receptacle;Occupancy sensing;Multifunction Sensor
| T5 Four-Foot | T5FourFoot | T5FourFoot_GA |  | Traffic sensing;Exterior Photocell;Integral Sensor Receptacle;Multifunction Sensor | Traffic sensing;Exterior Photocell;Integral Sensor Receptacle;Multifunction Sensor | Traffic sensing;Exterior Photocell;Integral Sensor Receptacle;Multifunction Sensor | Traffic sensing;Exterior Photocell;Integral Sensor Receptacle;Multifunction Sensor
| T5HO Four-Foot | T5HOFourFoot | T5HOFourFoot_GA |  | Traffic sensing;Integral Sensor Receptacle;Occupancy sensing;Multifunction Sensor | Traffic sensing;Integral Sensor Receptacle;Occupancy sensing;Multifunction Sensor | Traffic sensing;Integral Sensor Receptacle;Occupancy sensing;Multifunction Sensor | Traffic sensing;Integral Sensor Receptacle;Occupancy sensing;Multifunction Sensor
| T8 Two-Foot | T8TwoFoot | T8TwoFoot_GA |  | Traffic sensing;Exterior Photocell;Occupancy sensing;Multifunction Sensor | Traffic sensing;Exterior Photocell;Occupancy sensing;Multifunction Sensor | Traffic sensing;Exterior Photocell;Occupancy sensing;Multifunction Sensor | Traffic sensing;Exterior Photocell;Occupancy sensing;Multifunction Sensor
| U-Bend Replacement Lamps | UBendReplacementLamps | UBendReplacementLamps_GA |  | Exterior Photocell;Integral Sensor Receptacle;Occupancy sensing;Multifunction Sensor | Exterior Photocell;Integral Sensor Receptacle;Occupancy sensing;Multifunction Sensor | Exterior Photocell;Integral Sensor Receptacle;Occupancy sensing;Multifunction Sensor | Exterior Photocell;Integral Sensor Receptacle;Occupancy sensing;Multifunction Sensor
| T8 Three-Foot | T8ThreeFoot | T8ThreeFoot_GA |  | Traffic sensing;Exterior Photocell;Integral Sensor Receptacle;Occupancy sensing;Multifunction Sensor | Traffic sensing;Exterior Photocell;Integral Sensor Receptacle;Occupancy sensing;Multifunction Sensor | Traffic sensing;Exterior Photocell;Integral Sensor Receptacle;Occupancy sensing;Multifunction Sensor | Traffic sensing;Exterior Photocell;Integral Sensor Receptacle;Occupancy sensing;Multifunction Sensor
| T8 Eight-Foot | T8EightFoot | T8EightFoot_GA
| Vertically-Mounted Lamps | VerticallyMountedLamps | VerticallyMountedLamps_GA
| Horizontally-Mounted Lamps | HorizontallyMountedLamps | HorizontallyMountedLamps_GA
| 2G11 Base Replacement Lamps | A2G11BaseReplacementLamps | A2G11BaseReplacementLamps_GA
| Omnidirectional/Directional Lamps | OmnidirectionalDirectionalLamps | OmnidirectionalDirectionalLamps_GA |  | PUD Control Capability List
[5 empty] | OutdoorPoleArmMountedAreaandRoadwayLuminaires | OutdoorPoleArmMountedDecorativeLuminaires | OutdoorZeroUplightWallMountedAreaLuminaire | OutdoorUplightEmittingWallMountedAreaLuminaire | Bollards | ParkingGarageLuminaires | FuelPumpCanopyLuminaires | #REF! | ArchitecturalFloodandSpotLuminaires | StairwellandPassagewayLuminaires | WallWashLuminaires | TrackorMonoPointDirectionalLuminaires | VerticalRefrigeratedCaseLuminaires | HorizontalRefrigeratedCaseLuminaires | DisplayCaseLuminaires | A2x2LuminairesforAmbientLightingofInteriorCommercialSpaces | A1x4LuminairesforAmbientLightingofInteriorCommercialSpaces | A2x4LuminairesforAmbientLightingofInteriorCommercialSpaces | DirectLinearAmbientLuminaires | LinearAmbientLuminaireswIndirectcomponent | HighBayLuminairesforCommercialandIndustrialBuildings | LowBayLuminairesforCommercialandIndustrialBuildings | HighBayAisleLuminaires | RetrofitKitsforOutdoorPoleArmMountedAreaandRoadwayLuminaires | RetrofitKitsforOutdoorPoleArmMountedDecorativeLuminaires | RetrofitKitsforLargeOutdoorPoleArmMountedAreaandRoadwayLuminaires | RetrofitKitsforOutdoorZeroUplightWallMountedAreaLuminaires | RetrofitKitsforParkingGarageLuminaires | RetrofitKitsforFuelPumpCanopyLuminaires | ReplacementLampsforOutdoorPoleArmMountedAreaandRoadwayLuminairesTypeB | ReplacementLampsforOutdoorPoleArmMountedAreaandRoadwayLuminairesTypeC | ReplacementLampsforOutdoorPoleArmMountedDecorativeLuminairesTypeB | ReplacementLampsforOutdoorPoleArmMountedDecorativeLuminairesTypeC | ReplacementLampsforOutdoorZeroUplightWallMountedAreaLuminairesULTypeB | ReplacementLampsforOutdoorZeroUplightWallMountedAreaLuminairesULTypeC | ReplacementLampsforParkingGarageLuminairesTypeB | ReplacementLampsforParkingGarageLuminairesTypeC | ReplacementLampsforFuelPumpCanopyLuminairesTypeB | ReplacementLampsforFuelPumpCanopyLuminairesTypeC | LinearRetrofitKitsfor2x2Luminaires | IntegratedRetrofitKitsfor2x2Luminaires | LinearRetrofitKitsfor1x4Luminaires | IntegratedRetrofitKitsfor1x4Luminaires | LinearRetrofitKitsfor2x4Luminaires | IntegratedRetrofitKitsfor2x4Luminaires | RetrofitKitsforDirectLinearAmbientLuminaires | RetrofitKitsforHighBayLuminairesforCommercialandIndustrialBuildings | RetrofitKitsforLowBayLuminairesforCommercialandIndustrialBuildings | ReplacementLampsforHighBayLuminairesTypeB | ReplacementLampsforHighBayLuminairesTypeC | ReplacementLampsforLowBayLuminairesTypeB | ReplacementLampsforLowBayLuminairesTypeC | ReplacementLampsPlugandPlayULTypeA | InternalDriverLineVoltageULTypeBLamps | A1lampExternalDriverULTypeCLamps | A2lampExternalDriverULTypeCLamps | A3lampExternalDriverULTypeCLamps | A4lampExternalDriverULTypeCLamps | A6lampExternalDriverULTypeCLamps | DualModeInternalDriverULTypeAandTypeB | Specialty1x1LuminairesforAmbientLightingofInteriorCommercialSpaces | Specialty1x2LuminairesforAmbientLightingofInteriorCommercialSpaces | SpecialtyCanopyLighting | SpecialtyDirectLinearAmbientLuminairesWiderthan12inches | SpecialtyDirectionalFuelPumpCanopyLuminaires | Specialty: Direct/Indirect Wall-Wash | SpecialtyDoubleWallWash | SpecialtyHazardous1x4LuminairesforAmbientLightingofInteriorCommercialSpaces | SpecialtyHazardous2x2LuminairesforAmbientLightingofInteriorCommercialSpaces | SpecialtyHazardous2x4LuminairesforAmbientLightingofInteriorCommercialSpaces | SpecialtyHazardousAreaLighting | SpecialtyHazardousDirectLinearAmbientLuminaires | SpecialtyHazardousEnvironmentHighBay | SpecialtyHazardousEnvironmentLowBay | SpecialtyHazardousFloodandSpotLuminaires | SpecialtyHazardousOutdoorPoleArmMountedAreaandRoadwayLuminaires | SpecialtyHazardousWallMountedLuminaire | SpecialtyHighBayIndirectComponent | SpecialtyIndirectFuelPumpCanopy | SpecialtyIndirectLowBay | SpecialtyIndirectHighBay | SpecialtyIndoorFlood | SpecialtyLowBayIndirectComponent | SpecialtyMetricTroffer | SpecialtyNatatoriumLighting | SpecialtySoffitLighting | SpecialtySpecialtyDimensionTroffers | SpecialtySpecialtyFlood | SpecialtySportsFlood | SpecialtyTransportation | SpecialtyTunnelLighting | SpecialtyWallGrazingSlicing | SpecialtyOther | LUNA
| Primary/Speciality Use Designation | PUD_Trim | LUNA? | LUNA Bug Rating | No Control Capability | No Control Capability | No Control Capability | No Control Capability | No Control Capability | No Control Capability | No Control Capability | No Control Capability | No Control Capability | No Control Capability | No Control Capability | No Control Capability | No Control Capability | No Control Capability | No Control Capability | No Control Capability | No Control Capability | No Control Capability | No Control Capability | No Control Capability | No Control Capability | No Control Capability | No Control Capability | No Control Capability | No Control Capability | No Control Capability | No Control Capability | No Control Capability | No Control Capability | No Control Capability | No Control Capability | No Control Capability | No Control Capability | No Control Capability | No Control Capability | No Control Capability | No Control Capability | No Control Capability | No Control Capability | No Control Capability | No Control Capability | No Control Capability | No Control Capability | No Control Capability | No Control Capability | No Control Capability | No Control Capability | No Control Capability | No Control Capability | No Control Capability | No Control Capability | No Control Capability | No Control Capability | No Control Capability | No Control Capability | No Control Capability | No Control Capability | No Control Capability | No Control Capability | No Control Capability | No Control Capability | No Control Capability | No Control Capability | No Control Capability | No Control Capability | No Control Capability | No Control Capability | No Control Capability | No Control Capability | No Control Capability | No Control Capability | No Control Capability | No Control Capability | No Control Capability | No Control Capability | No Control Capability | No Control Capability | No Control Capability | No Control Capability | No Control Capability | No Control Capability | No Control Capability | No Control Capability | No Control Capability | No Control Capability | No Control Capability | No Control Capability | No Control Capability | No Control Capability | No Control Capability | No Control Capability | No Control Capability | No Control Capability | No Control Capability
| Outdoor Pole/Arm-Mounted Area and Roadway Luminaires | OutdoorPoleArmMountedAreaandRoadwayLuminaires | Yes_No | OutdoorPoleArmMountedAreaAndRoadwayURating | LLLC | LLLC | LLLC | LLLC | LLLC | LLLC | LLLC | LLLC | LLLC | LLLC | LLLC | LLLC | LLLC | LLLC | LLLC | LLLC | LLLC | LLLC | LLLC | LLLC | LLLC | LLLC | LLLC | LLLC | LLLC | LLLC | LLLC | LLLC | LLLC | Networked Replacement Lamp | Networked Replacement Lamp | Networked Replacement Lamp | Networked Replacement Lamp | Networked Replacement Lamp | Networked Replacement Lamp | Networked Replacement Lamp | Networked Replacement Lamp | Networked Replacement Lamp | Networked Replacement Lamp | LLLC | LLLC | LLLC | LLLC | LLLC | LLLC | LLLC | LLLC | LLLC | Networked Replacement Lamp | Networked Replacement Lamp | Networked Replacement Lamp | Networked Replacement Lamp | Networked Replacement Lamp | Networked Replacement Lamp | Networked Replacement Lamp | Networked Replacement Lamp | Networked Replacement Lamp | Networked Replacement Lamp | Networked Replacement Lamp | Networked Replacement Lamp | LLLC | LLLC | LLLC | LLLC | LLLC | LLLC | LLLC | LLLC | LLLC | LLLC | LLLC | LLLC | LLLC | LLLC | LLLC | LLLC | LLLC | LLLC | LLLC | LLLC | LLLC | LLLC | LLLC | LLLC | LLLC | LLLC | LLLC | LLLC | LLLC | LLLC | LLLC | LLLC | LLLC | LLLC
| Outdoor Pole/Arm-Mounted Decorative Luminaires | OutdoorPoleArmMountedDecorativeLuminaires | Yes_No | OutdoorPoleArmMountedDecorativeURating | Energy Monitoring | Energy Monitoring | Energy Monitoring | Energy Monitoring | Energy Monitoring | Energy Monitoring | Energy Monitoring | Energy Monitoring | Energy Monitoring | Energy Monitoring | Energy Monitoring | Energy Monitoring | Energy Monitoring | Energy Monitoring | Energy Monitoring | Energy Monitoring | Energy Monitoring | Energy Monitoring | Energy Monitoring | Energy Monitoring | Energy Monitoring | Energy Monitoring | Energy Monitoring | Energy Monitoring | Energy Monitoring | Energy Monitoring | Energy Monitoring | Energy Monitoring | Energy Monitoring | Energy Monitoring | Energy Monitoring | Energy Monitoring | Energy Monitoring | Energy Monitoring | Energy Monitoring | Energy Monitoring | Energy Monitoring | Energy Monitoring | Energy Monitoring | Energy Monitoring | Energy Monitoring | Energy Monitoring | Energy Monitoring | Energy Monitoring | Energy Monitoring | Energy Monitoring | Energy Monitoring | Energy Monitoring | Energy Monitoring | Energy Monitoring | Energy Monitoring | Energy Monitoring | Energy Monitoring | Energy Monitoring | Energy Monitoring | Energy Monitoring | Energy Monitoring | Energy Monitoring | Energy Monitoring | Energy Monitoring | Energy Monitoring | Energy Monitoring | Energy Monitoring | Energy Monitoring | Energy Monitoring | Energy Monitoring | Energy Monitoring | Energy Monitoring | Energy Monitoring | Energy Monitoring | Energy Monitoring | Energy Monitoring | Energy Monitoring | Energy Monitoring | Energy Monitoring | Energy Monitoring | Energy Monitoring | Energy Monitoring | Energy Monitoring | Energy Monitoring | Energy Monitoring | Energy Monitoring | Energy Monitoring | Energy Monitoring | Energy Monitoring | Energy Monitoring | Energy Monitoring | Energy Monitoring | Energy Monitoring | Energy Monitoring | Energy Monitoring | Energy Monitoring | Energy Monitoring | Energy Monitoring
| Outdoor Zero-Uplight Wall-Mounted Area Luminaire | OutdoorZeroUplightWallMountedAreaLuminaire | Yes_No | OutdoorFullCutoffWallMountedAreaURating | High End Trim | High End Trim | High End Trim | High End Trim | High End Trim | High End Trim | High End Trim | High End Trim | High End Trim | High End Trim | High End Trim | High End Trim | High End Trim | High End Trim | High End Trim | High End Trim | High End Trim | High End Trim | High End Trim | High End Trim | High End Trim | High End Trim | High End Trim | High End Trim | High End Trim | High End Trim | High End Trim | High End Trim | High End Trim | High End Trim | High End Trim | High End Trim | High End Trim | High End Trim | High End Trim | High End Trim | High End Trim | High End Trim | High End Trim | High End Trim | High End Trim | High End Trim | High End Trim | High End Trim | High End Trim | High End Trim | High End Trim | High End Trim | High End Trim | High End Trim | High End Trim | High End Trim | High End Trim | High End Trim | High End Trim | High End Trim | High End Trim | High End Trim | High End Trim | High End Trim | High End Trim | High End Trim | High End Trim | High End Trim | High End Trim | High End Trim | High End Trim | High End Trim | High End Trim | High End Trim | High End Trim | High End Trim | High End Trim | High End Trim | High End Trim | High End Trim | High End Trim | High End Trim | High End Trim | High End Trim | High End Trim | High End Trim | High End Trim | High End Trim | High End Trim | High End Trim | High End Trim | High End Trim | High End Trim | High End Trim | High End Trim | High End Trim | High End Trim | High End Trim
| Outdoor Uplight-Emitting Wall-Mounted Area Luminaire | OutdoorUplightEmittingWallMountedAreaLuminaire |  |  | LLLC; Energy Monitoring | LLLC; Energy Monitoring | LLLC; Energy Monitoring | LLLC; Energy Monitoring | LLLC; Energy Monitoring | LLLC; Energy Monitoring | LLLC; Energy Monitoring | LLLC; Energy Monitoring | LLLC; Energy Monitoring | LLLC; Energy Monitoring | LLLC; Energy Monitoring | LLLC; Energy Monitoring | LLLC; Energy Monitoring | LLLC; Energy Monitoring | LLLC; Energy Monitoring | LLLC; Energy Monitoring | LLLC; Energy Monitoring | LLLC; Energy Monitoring | LLLC; Energy Monitoring | LLLC; Energy Monitoring | LLLC; Energy Monitoring | LLLC; Energy Monitoring | LLLC; Energy Monitoring | LLLC; Energy Monitoring | LLLC; Energy Monitoring | LLLC; Energy Monitoring | LLLC; Energy Monitoring | LLLC; Energy Monitoring | LLLC; Energy Monitoring | LLLC | LLLC | LLLC | LLLC | LLLC | LLLC | LLLC | LLLC | LLLC | LLLC | LLLC; Energy Monitoring | LLLC; Energy Monitoring | LLLC; Energy Monitoring | LLLC; Energy Monitoring | LLLC; Energy Monitoring | LLLC; Energy Monitoring | LLLC; Energy Monitoring | LLLC; Energy Monitoring | LLLC; Energy Monitoring | LLLC | LLLC | LLLC | LLLC | LLLC | LLLC | LLLC | LLLC | LLLC | LLLC | LLLC | LLLC | LLLC; Energy Monitoring | LLLC; Energy Monitoring | LLLC; Energy Monitoring | LLLC; Energy Monitoring | LLLC; Energy Monitoring | LLLC; Energy Monitoring | LLLC; Energy Monitoring | LLLC; Energy Monitoring | LLLC; Energy Monitoring | LLLC; Energy Monitoring | LLLC; Energy Monitoring | LLLC; Energy Monitoring | LLLC; Energy Monitoring | LLLC; Energy Monitoring | LLLC; Energy Monitoring | LLLC; Energy Monitoring | LLLC; Energy Monitoring | LLLC; Energy Monitoring | LLLC; Energy Monitoring | LLLC; Energy Monitoring | LLLC; Energy Monitoring | LLLC; Energy Monitoring | LLLC; Energy Monitoring | LLLC; Energy Monitoring | LLLC; Energy Monitoring | LLLC; Energy Monitoring | LLLC; Energy Monitoring | LLLC; Energy Monitoring | LLLC; Energy Monitoring | LLLC; Energy Monitoring | LLLC; Energy Monitoring | LLLC; Energy Monitoring | LLLC; Energy Monitoring | Part Night Dim
| Bollards | Bollards | Yes_No | BollardsURating | LLLC; High End Trim | LLLC; High End Trim | LLLC; High End Trim | LLLC; High End Trim | LLLC; High End Trim | LLLC; High End Trim | LLLC; High End Trim | LLLC; High End Trim | LLLC; High End Trim | LLLC; High End Trim | LLLC; High End Trim | LLLC; High End Trim | LLLC; High End Trim | LLLC; High End Trim | LLLC; High End Trim | LLLC; High End Trim | LLLC; High End Trim | LLLC; High End Trim | LLLC; High End Trim | LLLC; High End Trim | LLLC; High End Trim | LLLC; High End Trim | LLLC; High End Trim | LLLC; High End Trim | LLLC; High End Trim | LLLC; High End Trim | LLLC; High End Trim | LLLC; High End Trim | LLLC; High End Trim | Networked Replacement Lamp; Energy Monitoring | Networked Replacement Lamp; Energy Monitoring | Networked Replacement Lamp; Energy Monitoring | Networked Replacement Lamp; Energy Monitoring | Networked Replacement Lamp; Energy Monitoring | Networked Replacement Lamp; Energy Monitoring | Networked Replacement Lamp; Energy Monitoring | Networked Replacement Lamp; Energy Monitoring | Networked Replacement Lamp; Energy Monitoring | Networked Replacement Lamp; Energy Monitoring | LLLC; High End Trim | LLLC; High End Trim | LLLC; High End Trim | LLLC; High End Trim | LLLC; High End Trim | LLLC; High End Trim | LLLC; High End Trim | LLLC; High End Trim | LLLC; High End Trim | Networked Replacement Lamp; Energy Monitoring | Networked Replacement Lamp; Energy Monitoring | Networked Replacement Lamp; Energy Monitoring | Networked Replacement Lamp; Energy Monitoring | Networked Replacement Lamp; Energy Monitoring | Networked Replacement Lamp; Energy Monitoring | Networked Replacement Lamp; Energy Monitoring | Networked Replacement Lamp; Energy Monitoring | Networked Replacement Lamp; Energy Monitoring | Networked Replacement Lamp; Energy Monitoring | Networked Replacement Lamp; Energy Monitoring | Networked Replacement Lamp; Energy Monitoring | LLLC; High End Trim | LLLC; High End Trim | LLLC; High End Trim | LLLC; High End Trim | LLLC; High End Trim | LLLC; High End Trim | LLLC; High End Trim | LLLC; High End Trim | LLLC; High End Trim | LLLC; High End Trim | LLLC; High End Trim | LLLC; High End Trim | LLLC; High End Trim | LLLC; High End Trim | LLLC; High End Trim | LLLC; High End Trim | LLLC; High End Trim | LLLC; High End Trim | LLLC; High End Trim | LLLC; High End Trim | LLLC; High End Trim | LLLC; High End Trim | LLLC; High End Trim | LLLC; High End Trim | LLLC; High End Trim | LLLC; High End Trim | LLLC; High End Trim | LLLC; High End Trim | LLLC; High End Trim | LLLC; High End Trim | LLLC; High End Trim | LLLC; High End Trim | LLLC; High End Trim | Photocontrol with self-calibrating astronomic time clock
| Parking Garage Luminaires | ParkingGarageLuminaires |  |  | Energy Monitoring; High End Trim | Energy Monitoring; High End Trim | Energy Monitoring; High End Trim | Energy Monitoring; High End Trim | Energy Monitoring; High End Trim | Energy Monitoring; High End Trim | Energy Monitoring; High End Trim | Energy Monitoring; High End Trim | Energy Monitoring; High End Trim | Energy Monitoring; High End Trim | Energy Monitoring; High End Trim | Energy Monitoring; High End Trim | Energy Monitoring; High End Trim | Energy Monitoring; High End Trim | Energy Monitoring; High End Trim | Energy Monitoring; High End Trim | Energy Monitoring; High End Trim | Energy Monitoring; High End Trim | Energy Monitoring; High End Trim | Energy Monitoring; High End Trim | Energy Monitoring; High End Trim | Energy Monitoring; High End Trim | Energy Monitoring; High End Trim | Energy Monitoring; High End Trim | Energy Monitoring; High End Trim | Energy Monitoring; High End Trim | Energy Monitoring; High End Trim | Energy Monitoring; High End Trim | Energy Monitoring; High End Trim | Networked Replacement Lamp; High End Trim | Networked Replacement Lamp; High End Trim | Networked Replacement Lamp; High End Trim | Networked Replacement Lamp; High End Trim | Networked Replacement Lamp; High End Trim | Networked Replacement Lamp; High End Trim | Networked Replacement Lamp; High End Trim | Networked Replacement Lamp; High End Trim | Networked Replacement Lamp; High End Trim | Networked Replacement Lamp; High End Trim | Energy Monitoring; High End Trim | Energy Monitoring; High End Trim | Energy Monitoring; High End Trim | Energy Monitoring; High End Trim | Energy Monitoring; High End Trim | Energy Monitoring; High End Trim | Energy Monitoring; High End Trim | Energy Monitoring; High End Trim | Energy Monitoring; High End Trim | Networked Replacement Lamp; High End Trim | Networked Replacement Lamp; High End Trim | Networked Replacement Lamp; High End Trim | Networked Replacement Lamp; High End Trim | Networked Replacement Lamp; High End Trim | Networked Replacement Lamp; High End Trim | Networked Replacement Lamp; High End Trim | Networked Replacement Lamp; High End Trim | Networked Replacement Lamp; High End Trim | Networked Replacement Lamp; High End Trim | Networked Replacement Lamp; High End Trim | Networked Replacement Lamp; High End Trim | Energy Monitoring; High End Trim | Energy Monitoring; High End Trim | Energy Monitoring; High End Trim | Energy Monitoring; High End Trim | Energy Monitoring; High End Trim | Energy Monitoring; High End Trim | Energy Monitoring; High End Trim | Energy Monitoring; High End Trim | Energy Monitoring; High End Trim | Energy Monitoring; High End Trim | Energy Monitoring; High End Trim | Energy Monitoring; High End Trim | Energy Monitoring; High End Trim | Energy Monitoring; High End Trim | Energy Monitoring; High End Trim | Energy Monitoring; High End Trim | Energy Monitoring; High End Trim | Energy Monitoring; High End Trim | Energy Monitoring; High End Trim | Energy Monitoring; High End Trim | Energy Monitoring; High End Trim | Energy Monitoring; High End Trim | Energy Monitoring; High End Trim | Energy Monitoring; High End Trim | Energy Monitoring; High End Trim | Energy Monitoring; High End Trim | Energy Monitoring; High End Trim | Energy Monitoring; High End Trim | Energy Monitoring; High End Trim | Energy Monitoring; High End Trim | Energy Monitoring; High End Trim | Energy Monitoring; High End Trim | Energy Monitoring; High End Trim | Low-end trim for vacancy mode
| Fuel Pump Canopy Luminaires | FuelPumpCanopyLuminaires | Yes_No | FuelPumpCanopyURating | LLLC; Energy Monitoring; High End Trim | LLLC; Energy Monitoring; High End Trim | LLLC; Energy Monitoring; High End Trim | LLLC; Energy Monitoring; High End Trim | LLLC; Energy Monitoring; High End Trim | LLLC; Energy Monitoring; High End Trim | LLLC; Energy Monitoring; High End Trim | LLLC; Energy Monitoring; High End Trim | LLLC; Energy Monitoring; High End Trim | LLLC; Energy Monitoring; High End Trim | LLLC; Energy Monitoring; High End Trim | LLLC; Energy Monitoring; High End Trim | LLLC; Energy Monitoring; High End Trim | LLLC; Energy Monitoring; High End Trim | LLLC; Energy Monitoring; High End Trim | LLLC; Energy Monitoring; High End Trim | LLLC; Energy Monitoring; High End Trim | LLLC; Energy Monitoring; High End Trim | LLLC; Energy Monitoring; High End Trim | LLLC; Energy Monitoring; High End Trim | LLLC; Energy Monitoring; High End Trim | LLLC; Energy Monitoring; High End Trim | LLLC; Energy Monitoring; High End Trim | LLLC; Energy Monitoring; High End Trim | LLLC; Energy Monitoring; High End Trim | LLLC; Energy Monitoring; High End Trim | LLLC; Energy Monitoring; High End Trim | LLLC; Energy Monitoring; High End Trim | LLLC; Energy Monitoring; High End Trim | Energy Monitoring; High End Trim | Energy Monitoring; High End Trim | Energy Monitoring; High End Trim | Energy Monitoring; High End Trim | Energy Monitoring; High End Trim | Energy Monitoring; High End Trim | Energy Monitoring; High End Trim | Energy Monitoring; High End Trim | Energy Monitoring; High End Trim | Energy Monitoring; High End Trim | LLLC; Energy Monitoring; High End Trim | LLLC; Energy Monitoring; High End Trim | LLLC; Energy Monitoring; High End Trim | LLLC; Energy Monitoring; High End Trim | LLLC; Energy Monitoring; High End Trim | LLLC; Energy Monitoring; High End Trim | LLLC; Energy Monitoring; High End Trim | LLLC; Energy Monitoring; High End Trim | LLLC; Energy Monitoring; High End Trim | Energy Monitoring; High End Trim | Energy Monitoring; High End Trim | Energy Monitoring; High End Trim | Energy Monitoring; High End Trim | Energy Monitoring; High End Trim | Energy Monitoring; High End Trim | Energy Monitoring; High End Trim | Energy Monitoring; High End Trim | Energy Monitoring; High End Trim | Energy Monitoring; High End Trim | Energy Monitoring; High End Trim | Energy Monitoring; High End Trim | LLLC; Energy Monitoring; High End Trim | LLLC; Energy Monitoring; High End Trim | LLLC; Energy Monitoring; High End Trim | LLLC; Energy Monitoring; High End Trim | LLLC; Energy Monitoring; High End Trim | LLLC; Energy Monitoring; High End Trim | LLLC; Energy Monitoring; High End Trim | LLLC; Energy Monitoring; High End Trim | LLLC; Energy Monitoring; High End Trim | LLLC; Energy Monitoring; High End Trim | LLLC; Energy Monitoring; High End Trim | LLLC; Energy Monitoring; High End Trim | LLLC; Energy Monitoring; High End Trim | LLLC; Energy Monitoring; High End Trim | LLLC; Energy Monitoring; High End Trim | LLLC; Energy Monitoring; High End Trim | LLLC; Energy Monitoring; High End Trim | LLLC; Energy Monitoring; High End Trim | LLLC; Energy Monitoring; High End Trim | LLLC; Energy Monitoring; High End Trim | LLLC; Energy Monitoring; High End Trim | LLLC; Energy Monitoring; High End Trim | LLLC; Energy Monitoring; High End Trim | LLLC; Energy Monitoring; High End Trim | LLLC; Energy Monitoring; High End Trim | LLLC; Energy Monitoring; High End Trim | LLLC; Energy Monitoring; High End Trim | LLLC; Energy Monitoring; High End Trim | LLLC; Energy Monitoring; High End Trim | LLLC; Energy Monitoring; High End Trim | LLLC; Energy Monitoring; High End Trim | LLLC; Energy Monitoring; High End Trim | LLLC; Energy Monitoring; High End Trim | LLLC; Energy Monitoring
| Architectural Flood and Spot Luminaires | ArchitecturalFloodandSpotLuminaires | [31 empty] | Networked Replacement Lamp; LLLC | Networked Replacement Lamp; LLLC | Networked Replacement Lamp; LLLC | Networked Replacement Lamp; LLLC | Networked Replacement Lamp; LLLC | Networked Replacement Lamp; LLLC | Networked Replacement Lamp; LLLC | Networked Replacement Lamp; LLLC | Networked Replacement Lamp; LLLC | Networked Replacement Lamp; LLLC | [9 empty] | Networked Replacement Lamp; LLLC | Networked Replacement Lamp; LLLC | Networked Replacement Lamp; LLLC | Networked Replacement Lamp; LLLC | Networked Replacement Lamp; LLLC | Networked Replacement Lamp; LLLC | Networked Replacement Lamp; LLLC | Networked Replacement Lamp; LLLC | Networked Replacement Lamp; LLLC | Networked Replacement Lamp; LLLC | Networked Replacement Lamp; LLLC | Networked Replacement Lamp; LLLC | [33 empty] | LLLC; High End Trim
| Stairwell and Passageway Luminaires | StairwellandPassagewayLuminaires | [31 empty] | LLLC; Energy Monitoring | LLLC; Energy Monitoring | LLLC; Energy Monitoring | LLLC; Energy Monitoring | LLLC; Energy Monitoring | LLLC; Energy Monitoring | LLLC; Energy Monitoring | LLLC; Energy Monitoring | LLLC; Energy Monitoring | LLLC; Energy Monitoring | [9 empty] | LLLC; Energy Monitoring | LLLC; Energy Monitoring | LLLC; Energy Monitoring | LLLC; Energy Monitoring | LLLC; Energy Monitoring | LLLC; Energy Monitoring | LLLC; Energy Monitoring | LLLC; Energy Monitoring | LLLC; Energy Monitoring | LLLC; Energy Monitoring | LLLC; Energy Monitoring | LLLC; Energy Monitoring | [33 empty] | Energy Monitoring; High End Trim
| Turtle Lighting Zero-Uplight Pole/Arm-Mounted Area and Roadway Luminaire | TurtleLightingZeroUplightPoleArmMountedAreaandRoadwayLuminaire | Yes_No | TurtleLightingZeroUplightPoleArmMountedAreaandRoadwayURating | [29 empty] | LLLC; High End Trim | LLLC; High End Trim | LLLC; High End Trim | LLLC; High End Trim | LLLC; High End Trim | LLLC; High End Trim | LLLC; High End Trim | LLLC; High End Trim | LLLC; High End Trim | LLLC; High End Trim | [9 empty] | LLLC; High End Trim | LLLC; High End Trim | LLLC; High End Trim | LLLC; High End Trim | LLLC; High End Trim | LLLC; High End Trim | LLLC; High End Trim | LLLC; High End Trim | LLLC; High End Trim | LLLC; High End Trim | LLLC; High End Trim | LLLC; High End Trim | [33 empty] | LLLC; Energy Monitoring; High End Trim
| Turtle Lighting Zero-Uplight Wall-Mounted Area Luminaire | TurtleLightingZeroUplightWallMountedAreaLuminaires | Yes_No | TurtleLightingZeroUplightWallMountedAreaURating | [29 empty] | LLLC; Energy Monitoring; High End Trim | LLLC; Energy Monitoring; High End Trim | LLLC; Energy Monitoring; High End Trim | LLLC; Energy Monitoring; High End Trim | LLLC; Energy Monitoring; High End Trim | LLLC; Energy Monitoring; High End Trim | LLLC; Energy Monitoring; High End Trim | LLLC; Energy Monitoring; High End Trim | LLLC; Energy Monitoring; High End Trim | LLLC; Energy Monitoring; High End Trim | [9 empty] | LLLC; Energy Monitoring; High End Trim | LLLC; Energy Monitoring; High End Trim | LLLC; Energy Monitoring; High End Trim | LLLC; Energy Monitoring; High End Trim | LLLC; Energy Monitoring; High End Trim | LLLC; Energy Monitoring; High End Trim | LLLC; Energy Monitoring; High End Trim | LLLC; Energy Monitoring; High End Trim | LLLC; Energy Monitoring; High End Trim | LLLC; Energy Monitoring; High End Trim | LLLC; Energy Monitoring; High End Trim | LLLC; Energy Monitoring; High End Trim
| Turtle Lighting Zero-Uplight Bollard | TurtleLightingZeroUplightBollard | Yes_No | TurtleLightingZeroUplightBollard | [29 empty] | Networked Replacement Lamp; Energy Monitoring; High End Trim | Networked Replacement Lamp; Energy Monitoring; High End Trim | Networked Replacement Lamp; Energy Monitoring; High End Trim | Networked Replacement Lamp; Energy Monitoring; High End Trim | Networked Replacement Lamp; Energy Monitoring; High End Trim | Networked Replacement Lamp; Energy Monitoring; High End Trim | Networked Replacement Lamp; Energy Monitoring; High End Trim | Networked Replacement Lamp; Energy Monitoring; High End Trim | Networked Replacement Lamp; Energy Monitoring; High End Trim | Networked Replacement Lamp; Energy Monitoring; High End Trim | [9 empty] | Networked Replacement Lamp; Energy Monitoring; High End Trim | Networked Replacement Lamp; Energy Monitoring; High End Trim | Networked Replacement Lamp; Energy Monitoring; High End Trim | Networked Replacement Lamp; Energy Monitoring; High End Trim | Networked Replacement Lamp; Energy Monitoring; High End Trim | Networked Replacement Lamp; Energy Monitoring; High End Trim | Networked Replacement Lamp; Energy Monitoring; High End Trim | Networked Replacement Lamp; Energy Monitoring; High End Trim | Networked Replacement Lamp; Energy Monitoring; High End Trim | Networked Replacement Lamp; Energy Monitoring; High End Trim | Networked Replacement Lamp; Energy Monitoring; High End Trim | Networked Replacement Lamp; Energy Monitoring; High End Trim
| Hazardous Environment Area Luminaire | HazardousEnvironmentAreaLuminaire | Yes_No | HazardousEnvironmentAreaLuminaire | [29 empty] | Networked Replacement Lamp; Energy Monitoring; LLLC | Networked Replacement Lamp; Energy Monitoring; LLLC | Networked Replacement Lamp; Energy Monitoring; LLLC | Networked Replacement Lamp; Energy Monitoring; LLLC | Networked Replacement Lamp; Energy Monitoring; LLLC | Networked Replacement Lamp; Energy Monitoring; LLLC | Networked Replacement Lamp; Energy Monitoring; LLLC | Networked Replacement Lamp; Energy Monitoring; LLLC | Networked Replacement Lamp; Energy Monitoring; LLLC | Networked Replacement Lamp; Energy Monitoring; LLLC | [9 empty] | Networked Replacement Lamp; Energy Monitoring; LLLC | Networked Replacement Lamp; Energy Monitoring; LLLC | Networked Replacement Lamp; Energy Monitoring; LLLC | Networked Replacement Lamp; Energy Monitoring; LLLC | Networked Replacement Lamp; Energy Monitoring; LLLC | Networked Replacement Lamp; Energy Monitoring; LLLC | Networked Replacement Lamp; Energy Monitoring; LLLC | Networked Replacement Lamp; Energy Monitoring; LLLC | Networked Replacement Lamp; Energy Monitoring; LLLC | Networked Replacement Lamp; Energy Monitoring; LLLC | Networked Replacement Lamp; Energy Monitoring; LLLC | Networked Replacement Lamp; Energy Monitoring; LLLC
| Sports Lighting | SportsLighting | [31 empty] | Networked Replacement Lamp; High End Trim: LLLC | Networked Replacement Lamp; High End Trim: LLLC | Networked Replacement Lamp; High End Trim: LLLC | Networked Replacement Lamp; High End Trim: LLLC | Networked Replacement Lamp; High End Trim: LLLC | Networked Replacement Lamp; High End Trim: LLLC | Networked Replacement Lamp; High End Trim: LLLC | Networked Replacement Lamp; High End Trim: LLLC | Networked Replacement Lamp; High End Trim: LLLC | Networked Replacement Lamp; High End Trim: LLLC | [9 empty] | Networked Replacement Lamp; High End Trim: LLLC | Networked Replacement Lamp; High End Trim: LLLC | Networked Replacement Lamp; High End Trim: LLLC | Networked Replacement Lamp; High End Trim: LLLC | Networked Replacement Lamp; High End Trim: LLLC | Networked Replacement Lamp; High End Trim: LLLC | Networked Replacement Lamp; High End Trim: LLLC | Networked Replacement Lamp; High End Trim: LLLC | Networked Replacement Lamp; High End Trim: LLLC | Networked Replacement Lamp; High End Trim: LLLC | Networked Replacement Lamp; High End Trim: LLLC | Networked Replacement Lamp; High End Trim: LLLC
| Wall-Wash Luminaires | WallWashLuminaires | [31 empty] | Networked Replacement Lamp; Energy Monitoring; High End Trim; LLLC | Networked Replacement Lamp; Energy Monitoring; High End Trim; LLLC | Networked Replacement Lamp; Energy Monitoring; High End Trim; LLLC | Networked Replacement Lamp; Energy Monitoring; High End Trim; LLLC | Networked Replacement Lamp; Energy Monitoring; High End Trim; LLLC | Networked Replacement Lamp; Energy Monitoring; High End Trim; LLLC | Networked Replacement Lamp; Energy Monitoring; High End Trim; LLLC | Networked Replacement Lamp; Energy Monitoring; High End Trim; LLLC | Networked Replacement Lamp; Energy Monitoring; High End Trim; LLLC | Networked Replacement Lamp; Energy Monitoring; High End Trim; LLLC | [9 empty] | Networked Replacement Lamp; Energy Monitoring; High End Trim; LLLC | Networked Replacement Lamp; Energy Monitoring; High End Trim; LLLC | Networked Replacement Lamp; Energy Monitoring; High End Trim; LLLC | Networked Replacement Lamp; Energy Monitoring; High End Trim; LLLC | Networked Replacement Lamp; Energy Monitoring; High End Trim; LLLC | Networked Replacement Lamp; Energy Monitoring; High End Trim; LLLC | Networked Replacement Lamp; Energy Monitoring; High End Trim; LLLC | Networked Replacement Lamp; Energy Monitoring; High End Trim; LLLC | Networked Replacement Lamp; Energy Monitoring; High End Trim; LLLC | Networked Replacement Lamp; Energy Monitoring; High End Trim; LLLC | Networked Replacement Lamp; Energy Monitoring; High End Trim; LLLC | Networked Replacement Lamp; Energy Monitoring; High End Trim; LLLC
| Track or Mono-Point Directional Luminaires | TrackorMonoPointDirectionalLuminaires
| Vertical Refrigerated Case Luminaires | VerticalRefrigeratedCaseLuminaires
| Horizontal Refrigerated Case Luminaires | HorizontalRefrigeratedCaseLuminaires
| Display Case Luminaires | DisplayCaseLuminaires
| 2x2 Luminaires for Ambient Lighting of Interior Commercial Spaces | A2x2LuminairesforAmbientLightingofInteriorCommercialSpaces |  |  | Gen App PUD List
| 1x4 Luminaires for Ambient Lighting of Interior Commercial Spaces | A1x4LuminairesforAmbientLightingofInteriorCommercialSpaces |  |  | LowOutput_GAOutdoorLuminaires_Cat | LowOutput_GAOutdoorRetrofitKit_Cat | LowOutput_GAMogulE39ScrewBaseReplacementsforHIDLamps_Cat | MidOutput_GAOutdoorLuminaires_Cat | MidOutput_GAOutdoorRetrofitKit_Cat | MidOutput_GAMogulE39ScrewBaseReplacementsforHIDLamps_Cat | HighOutput_GAOutdoorLuminaires_Cat | HighOutput_GAOutdoorRetrofitKit_Cat | HighOutput_GAMogulE39ScrewBaseReplacementsforHIDLamps_Cat | VeryHighOutput_GAOutdoorLuminaires_Cat | VeryHighOutput_GAOutdoorRetrofitKit_Cat | VeryHighOutput_GAMogulE39ScrewBaseReplacementsforHIDLamps_Cat | InteriorDirectional_GAIndoorLuminaires_Cat | CaseLighting_GAIndoorLuminaires_Cat | Troffer_GAIndoorLuminaires_Cat | Troffer_GAIndoorRetrofitKit_Cat | LinearAmbient_GAIndoorLuminaires_Cat | LinearAmbient_GAIndoorRetrofitKit_Cat | HighBay_GAIndoorLuminaires_Cat | HighBay_GAIndoorRetrofitKit_Cat | HighBay_GAMogulE39ScrewBaseReplacementsforHIDLamps_Cat | LowBay_GAIndoorLuminaires_Cat | LowBay_GAIndoorRetrofitKit_Cat | LowBay_GAMogulE39ScrewBaseReplacementsforHIDLamps_Cat | T8FourFoot_GALinearReplacementLamp_Cat | T5FourFoot_GALinearReplacementLamp_Cat | T5HOFourFoot_GALinearReplacementLamp_Cat | T8TwoFoot_GALinearReplacementLamp_Cat | UBendReplacementLamps_GALinearReplacementLamp_Cat | T8ThreeFoot_GALinearReplacementLamp_Cat | T8EightFoot_GALinearReplacementLamp_Cat | VerticallyMountedLamps_GAFourPinBaseReplacementLampsForCFLs_Cat | HorizontallyMountedLamps_GAFourPinBaseReplacementLampsForCFLs_Cat | A2G11BaseReplacementLamps_GAFourPinBaseReplacementLampsForCFLs_Cat | LowOutput_GASolarPoweredOutdoorLuminaires_Cat | MidOutput_GASolarPoweredOutdoorLuminaires_Cat | HighOutput_GASolarPoweredOutdoorLuminaires_Cat | VeryHighOutput_GASolarPoweredOutdoorLuminaires_Cat | OmnidirectionalDirectionalLamps_GAMediumScrewBaseE26E27ReplacementforHIDLamps_Cat | OmnidirectionalDirectionalLamps_GAMogulE39ScrewBaseReplacementsforHIDLamps_Cat | LUNA-eligible
| 2x4 Luminaires for Ambient Lighting of Interior Commercial Spaces | A2x4LuminairesforAmbientLightingofInteriorCommercialSpaces |  |  | Outdoor Pole/Arm-Mounted Area and Roadway Luminaires | Retrofit Kits for Outdoor Pole/Arm-Mounted Area and Roadway Luminaires | Replacement Lamps for Outdoor Pole/Arm-Mounted Area and Roadway Luminaires (Type B) | Outdoor Pole/Arm-Mounted Area and Roadway Luminaires | Retrofit Kits for Outdoor Pole/Arm-Mounted Area and Roadway Luminaires | Replacement Lamps for Outdoor Pole/Arm-Mounted Area and Roadway Luminaires (Type B) | Outdoor Pole/Arm-Mounted Area and Roadway Luminaires | Retrofit Kits for Outdoor Pole/Arm-Mounted Area and Roadway Luminaires | Replacement Lamps for Outdoor Pole/Arm-Mounted Area and Roadway Luminaires (Type B) | Outdoor Pole/Arm-Mounted Area and Roadway Luminaires | Retrofit Kits for Outdoor Pole/Arm-Mounted Area and Roadway Luminaires | Replacement Lamps for Outdoor Pole/Arm-Mounted Area and Roadway Luminaires (Type B) | Wall-Wash Luminaires | Vertical Refrigerated Case Luminaires | 2x2 Luminaires for Ambient Lighting of Interior Commercial Spaces | Linear Retrofit Kits for 2x2 Luminaires | Direct Linear Ambient Luminaires | Retrofit Kits for Direct Linear Ambient Luminaires | High-Bay Luminaires for Commercial and Industrial Buildings | Retrofit Kits for High-Bay Luminaires for Commercial and Industrial Buildings | Replacement Lamps for High-Bay Luminaires (Type B) | Low-Bay Luminaires for Commercial and Industrial Buildings | Retrofit Kits for Low-Bay Luminaires for Commercial and Industrial Buildings | Replacement Lamps for Low-Bay Luminaires (Type B) | Replacement Lamps (Plug and Play) (UL Type A) | Replacement Lamps (Plug and Play) (UL Type A) | Replacement Lamps (Plug and Play) (UL Type A) | Replacement Lamps (Plug and Play) (UL Type A) | Replacement Lamps (Plug and Play) (UL Type A) | Replacement Lamps (Plug and Play) (UL Type A) | Replacement Lamps (Plug and Play) (UL Type A) | Replacement Lamps (Plug and Play) (UL Type A) | Replacement Lamps (Plug and Play) (UL Type A) | Replacement Lamps (Plug and Play) (UL Type A) | Outdoor Pole/Arm-Mounted Area and Roadway Luminaires | Outdoor Pole/Arm-Mounted Area and Roadway Luminaires | Outdoor Pole/Arm-Mounted Area and Roadway Luminaires | Outdoor Pole/Arm-Mounted Area and Roadway Luminaires | Omnidirectional/Directional Replacement Lamps (UL Type B) | Omnidirectional/Directional Replacement Lamps (UL Type B) | Outdoor Pole/Arm-Mounted Area and Roadway Luminaires
| Direct Linear Ambient Luminaires | DirectLinearAmbientLuminaires |  |  | Outdoor Pole/Arm-Mounted Decorative Luminaires | Retrofit Kits for Outdoor Pole/Arm-Mounted Decorative Luminaires | Replacement Lamps for Outdoor Pole/Arm-Mounted Area and Roadway Luminaires (Type C) | Outdoor Pole/Arm-Mounted Decorative Luminaires | Retrofit Kits for Outdoor Pole/Arm-Mounted Decorative Luminaires | Replacement Lamps for Outdoor Pole/Arm-Mounted Area and Roadway Luminaires (Type C) | Outdoor Pole/Arm-Mounted Decorative Luminaires | Retrofit Kits for Outdoor Pole/Arm-Mounted Decorative Luminaires | Replacement Lamps for Outdoor Pole/Arm-Mounted Area and Roadway Luminaires (Type C) | Outdoor Pole/Arm-Mounted Decorative Luminaires | Retrofit Kits for Outdoor Pole/Arm-Mounted Decorative Luminaires | Replacement Lamps for Outdoor Pole/Arm-Mounted Area and Roadway Luminaires (Type C) | Track or Mono-Point Directional Luminaires | Horizontal Refrigerated Case Luminaires | 1x4 Luminaires for Ambient Lighting of Interior Commercial Spaces | Integrated Retrofit Kits for 2x2 Luminaires | Linear Ambient Luminaires w/ Indirect component |  | High-Bay Aisle Luminaires |  | Replacement Lamps for High-Bay Luminaires (Type C) | Hazardous Environment Low-Bay Luminaire |  | Replacement Lamps for Low-Bay Luminaires (Type C) | Internal Driver/Line Voltage (UL Type B) Lamps | Internal Driver/Line Voltage (UL Type B) Lamps | Internal Driver/Line Voltage (UL Type B) Lamps | Internal Driver/Line Voltage (UL Type B) Lamps | Internal Driver/Line Voltage (UL Type B) Lamps | Internal Driver/Line Voltage (UL Type B) Lamps | Internal Driver/Line Voltage (UL Type B) Lamps |  |  | Internal Driver/Line Voltage (UL Type B) Lamps | Outdoor Pole/Arm-Mounted Decorative Luminaires | Outdoor Pole/Arm-Mounted Decorative Luminaires | Outdoor Pole/Arm-Mounted Decorative Luminaires | Outdoor Pole/Arm-Mounted Decorative Luminaires |  |  | Outdoor Pole/Arm-Mounted Decorative Luminaires
| Linear Ambient Luminaires w/ Indirect component | LinearAmbientLuminaireswIndirectcomponent |  |  | Outdoor Zero-Uplight Wall-Mounted Area Luminaire | Retrofit Kits for Large Outdoor Pole/Arm-Mounted Area and Roadway Luminaires | Replacement Lamps for Outdoor Pole/Arm-Mounted Decorative Luminaires (Type B) | Outdoor Zero-Uplight Wall-Mounted Area Luminaire | Retrofit Kits for Large Outdoor Pole/Arm-Mounted Area and Roadway Luminaires | Replacement Lamps for Outdoor Pole/Arm-Mounted Decorative Luminaires (Type B) | Outdoor Zero-Uplight Wall-Mounted Area Luminaire | Retrofit Kits for Large Outdoor Pole/Arm-Mounted Area and Roadway Luminaires | Replacement Lamps for Outdoor Pole/Arm-Mounted Decorative Luminaires (Type B) | Outdoor Zero-Uplight Wall-Mounted Area Luminaire | Retrofit Kits for Large Outdoor Pole/Arm-Mounted Area and Roadway Luminaires | Replacement Lamps for Outdoor Pole/Arm-Mounted Decorative Luminaires (Type B) | Specialty: Direct/Indirect Wall-Wash | Display Case Luminaires | 2x4 Luminaires for Ambient Lighting of Interior Commercial Spaces | Linear Retrofit Kits for 1x4 Luminaires | Specialty: Direct Linear Ambient Luminaires Wider than 12 inches |  | Hazardous Environment High-Bay Luminaire |  |  | Specialty: Indirect Low-Bay |  |  | 1-lamp External Driver (UL Type C) Lamps | 1-lamp External Driver (UL Type C) Lamps | 1-lamp External Driver (UL Type C) Lamps | 1-lamp External Driver (UL Type C) Lamps | 1-lamp External Driver (UL Type C) Lamps | 1-lamp External Driver (UL Type C) Lamps | 1-lamp External Driver (UL Type C) Lamps |  |  | 1-lamp External Driver (UL Type C) Lamps | Outdoor Zero-Uplight Wall-Mounted Area Luminaire | Outdoor Zero-Uplight Wall-Mounted Area Luminaire | Outdoor Zero-Uplight Wall-Mounted Area Luminaire | Outdoor Zero-Uplight Wall-Mounted Area Luminaire |  |  | Outdoor Zero-Uplight Wall-Mounted Area Luminaire
| High-Bay Luminaires for Commercial and Industrial Buildings | HighBayLuminairesforCommercialandIndustrialBuildings |  |  | Outdoor Uplight-Emitting Wall-Mounted Area Luminaire | Retrofit Kits for Outdoor Zero-Uplight Wall-Mounted Area Luminaires | Replacement Lamps for Outdoor Pole/Arm-Mounted Decorative Luminaires (Type C) | Outdoor Uplight-Emitting Wall-Mounted Area Luminaire | Retrofit Kits for Outdoor Zero-Uplight Wall-Mounted Area Luminaires | Replacement Lamps for Outdoor Pole/Arm-Mounted Decorative Luminaires (Type C) | Outdoor Uplight-Emitting Wall-Mounted Area Luminaire | Retrofit Kits for Outdoor Zero-Uplight Wall-Mounted Area Luminaires | Replacement Lamps for Outdoor Pole/Arm-Mounted Decorative Luminaires (Type C) | Outdoor Uplight-Emitting Wall-Mounted Area Luminaire | Retrofit Kits for Outdoor Zero-Uplight Wall-Mounted Area Luminaires | Replacement Lamps for Outdoor Pole/Arm-Mounted Decorative Luminaires (Type C) | Specialty: Double Wall-Wash | Specialty: Other | Specialty: 1x1 Luminaires for Ambient Lighting of Interior Commercial Spaces | Integrated Retrofit Kits for 1x4 Luminaires | Specialty: Hazardous Direct Linear Ambient Luminaires |  | Indirect High-Bay Luminaire |  |  | Specialty: Indoor Flood |  |  | 2-lamp External Driver (UL Type C) Lamps | 2-lamp External Driver (UL Type C) Lamps | 2-lamp External Driver (UL Type C) Lamps | 2-lamp External Driver (UL Type C) Lamps | 2-lamp External Driver (UL Type C) Lamps | 2-lamp External Driver (UL Type C) Lamps | 2-lamp External Driver (UL Type C) Lamps |  |  | 2-lamp External Driver (UL Type C) Lamps | Outdoor Uplight-Emitting Wall-Mounted Area Luminaire | Outdoor Uplight-Emitting Wall-Mounted Area Luminaire | Outdoor Uplight-Emitting Wall-Mounted Area Luminaire | Outdoor Uplight-Emitting Wall-Mounted Area Luminaire |  |  | Bollards
| Low-Bay Luminaires for Commercial and Industrial Buildings | LowBayLuminairesforCommercialandIndustrialBuildings |  |  | Bollards | Retrofit Kits for Parking Garage Luminaires | Replacement Lamps for Outdoor Zero-Uplight Wall-Mounted Area Luminaires (Type B) | Bollards | Retrofit Kits for Parking Garage Luminaires | Replacement Lamps for Outdoor Zero-Uplight Wall-Mounted Area Luminaires (Type B) | Bollards | Retrofit Kits for Parking Garage Luminaires | Replacement Lamps for Outdoor Zero-Uplight Wall-Mounted Area Luminaires (Type B) | Bollards | Retrofit Kits for Parking Garage Luminaires | Replacement Lamps for Outdoor Zero-Uplight Wall-Mounted Area Luminaires (Type B) | Specialty: Specialty Flood |  | Specialty: 1x2 Luminaires for Ambient Lighting of Interior Commercial Spaces | Linear Retrofit Kits for 2x4 Luminaires | Specialty: Other |  | Specialty: High-Bay w/ Indirect Component |  |  | Specialty: Low-Bay w/ Indirect Component |  |  | 3-lamp External Driver (UL Type C) Lamps | 3-lamp External Driver (UL Type C) Lamps | 3-lamp External Driver (UL Type C) Lamps | 3-lamp External Driver (UL Type C) Lamps | 3-lamp External Driver (UL Type C) Lamps | Dual Mode Internal Driver (UL Type A and Type B) | Dual Mode Internal Driver (UL Type A and Type B) |  |  | 3-lamp External Driver (UL Type C) Lamps | Bollards | Bollards | Bollards | Bollards |  |  | Fuel Pump Canopy Luminaires
| High-Bay Aisle Luminaires | HighBayAisleLuminaires |  |  | Parking Garage Luminaires | Retrofit Kits for Fuel Pump Canopy Luminaires | Replacement Lamps for Outdoor Zero-Uplight Wall-Mounted Area Luminaires (Type C) | Parking Garage Luminaires | Retrofit Kits for Fuel Pump Canopy Luminaires | Replacement Lamps for Outdoor Zero-Uplight Wall-Mounted Area Luminaires (Type C) | Parking Garage Luminaires | Retrofit Kits for Fuel Pump Canopy Luminaires | Replacement Lamps for Outdoor Zero-Uplight Wall-Mounted Area Luminaires (Type C) | Parking Garage Luminaires | Retrofit Kits for Fuel Pump Canopy Luminaires | Replacement Lamps for Outdoor Zero-Uplight Wall-Mounted Area Luminaires (Type C) | Specialty: Other |  | Specialty: Hazardous 1x4 Luminaires for Ambient Lighting of Interior Commercial Spaces | Integrated Retrofit Kits for 2x4 Luminaires |  |  | Specialty: Indoor Flood |  |  | Specialty: Other |  |  | 4-lamp External Driver (UL Type C) Lamps | 4-lamp External Driver (UL Type C) Lamps | 4-lamp External Driver (UL Type C) Lamps | 4-lamp External Driver (UL Type C) Lamps | Dual Mode Internal Driver (UL Type A and Type B) |  |  |  |  | Dual Mode Internal Driver (UL Type A and Type B) | Parking Garage Luminaires | Parking Garage Luminaires | Parking Garage Luminaires | Parking Garage Luminaires |  |  | Retrofit Kits for Outdoor Pole/Arm-Mounted Area and Roadway Luminaires
| Hazardous Environment High-Bay Luminaire | HazardousEnvironmentHighBayLuminaire |  |  | Fuel Pump Canopy Luminaires |  | Replacement Lamps for Parking Garage Luminaires (Type B) | Hazardous Environment Area Luminaire |  | Replacement Lamps for Parking Garage Luminaires (Type B) | Hazardous Environment Area Luminaire |  | Replacement Lamps for Parking Garage Luminaires (Type B) | Hazardous Environment Area Luminaire |  | Replacement Lamps for Parking Garage Luminaires (Type B) |  |  | Specialty: Hazardous 2x2 Luminaires for Ambient Lighting of Interior Commercial Spaces |  |  |  | Specialty: Other | [5 empty] | Dual Mode Internal Driver (UL Type A and Type B) | Dual Mode Internal Driver (UL Type A and Type B) | 6-lamp External Driver (UL Type C) Lamps | Dual Mode Internal Driver (UL Type A and Type B) | [6 empty] | Fuel Pump Canopy Luminaires | Hazardous Environment Area Luminaire | Hazardous Environment Area Luminaire | Hazardous Environment Area Luminaire |  |  | Retrofit Kits for Outdoor Pole/Arm-Mounted Decorative Luminaires
| Indirect High-Bay Luminaire | IndirectHighBayLuminaire |  |  | Architectural Flood and Spot Luminaires |  | Replacement Lamps for Parking Garage Luminaires (Type C) | Sports Lighting |  | Replacement Lamps for Parking Garage Luminaires (Type C) | Sports Lighting |  | Replacement Lamps for Parking Garage Luminaires (Type C) | Sports Lighting |  | Replacement Lamps for Parking Garage Luminaires (Type C) |  |  | Specialty: Hazardous 2x4 Luminaires for Ambient Lighting of Interior Commercial Spaces | [11 empty] | Dual Mode Internal Driver (UL Type A and Type B) | [7 empty] | Architectural Flood and Spot Luminaires | Sports Lighting | Sports Lighting | Sports Lighting |  |  | Retrofit Kits for Large Outdoor Pole/Arm-Mounted Area and Roadway Luminaires
| Hazardous Environment Low-Bay Luminaire | HazardousEnvironmentLowBayLuminaire |  |  | Stairwell and Passageway Luminaires |  | Replacement Lamps for Fuel Pump Canopy Luminaires (Type B) | Fuel Pump Canopy Luminaires |  | Replacement Lamps for Fuel Pump Canopy Luminaires (Type B) | Fuel Pump Canopy Luminaires |  | Replacement Lamps for Fuel Pump Canopy Luminaires (Type B) | Fuel Pump Canopy Luminaires |  | Replacement Lamps for Fuel Pump Canopy Luminaires (Type B) |  |  | Specialty: Specialty Dimension Troffers | [19 empty] | Stairwell and Passageway Luminaires | Fuel Pump Canopy Luminaires | Fuel Pump Canopy Luminaires | Fuel Pump Canopy Luminaires |  |  | Retrofit Kits for Outdoor Zero-Uplight Wall-Mounted Area Luminaires
| Retrofit Kits for Outdoor Pole/Arm-Mounted Area and Roadway Luminaires | RetrofitKitsforOutdoorPoleArmMountedAreaandRoadwayLuminaires |  |  | Hazardous Environment Area Luminaire |  | Replacement Lamps for Fuel Pump Canopy Luminaires (Type C) | Architectural Flood and Spot Luminaires |  | Replacement Lamps for Fuel Pump Canopy Luminaires (Type C) | Architectural Flood and Spot Luminaires |  | Replacement Lamps for Fuel Pump Canopy Luminaires (Type C) | Architectural Flood and Spot Luminaires |  | Replacement Lamps for Fuel Pump Canopy Luminaires (Type C) |  |  | Specialty: Metric Troffer | [19 empty] | Hazardous Environment Area Luminaire | Architectural Flood and Spot Luminaires | Architectural Flood and Spot Luminaires | Architectural Flood and Spot Luminaires |  |  | Retrofit Kits for Fuel Pump Canopy Luminaires
| Retrofit Kits for Outdoor Pole/Arm-Mounted Decorative Luminaires | RetrofitKitsforOutdoorPoleArmMountedDecorativeLuminaires |  |  | Sports Lighting |  |  | Stairwell and Passageway Luminaires |  |  | Stairwell and Passageway Luminaires |  |  | Stairwell and Passageway Luminaires |  |  |  |  | Specialty: Other | [19 empty] | Sports Lighting | Stairwell and Passageway Luminaires | Stairwell and Passageway Luminaires | Stairwell and Passageway Luminaires |  |  | Omnidirectional/Directional Replacement Lamps (UL Type B)
| Retrofit Kits for Large Outdoor Pole/Arm-Mounted Area and Roadway Luminaires | RetrofitKitsforLargeOutdoorPoleArmMountedAreaandRoadwayLuminaires |  |  | Turtle Lighting Zero-Uplight Pole/Arm-Mounted Area and Roadway Luminaire |  |  | Turtle Lighting Zero-Uplight Pole/Arm-Mounted Area and Roadway Luminaire |  |  | Specialty: Canopy Lighting |  |  | Specialty: Canopy Lighting | [24 empty] | Turtle Lighting Zero-Uplight Pole/Arm-Mounted Area and Roadway Luminaire | Turtle Lighting Zero-Uplight Pole/Arm-Mounted Area and Roadway Luminaire | Specialty: Canopy Lighting | Specialty: Canopy Lighting |  |  | Turtle Lighting Zero-Uplight Pole/Arm-Mounted Area and Roadway Luminaire
| Retrofit Kits for Outdoor Zero-Uplight Wall-Mounted Area Luminaires | RetrofitKitsforOutdoorZeroUplightWallMountedAreaLuminaires |  |  | Turtle Lighting Zero-Uplight Wall-Mounted Area Luminaire |  |  | Specialty: Canopy Lighting |  |  | Specialty: Directional Fuel Pump Canopy Luminaires |  |  | Specialty: Directional Fuel Pump Canopy Luminaires | [24 empty] | Turtle Lighting Zero-Uplight Wall-Mounted Area Luminaire | Specialty: Canopy Lighting | Specialty: Directional Fuel Pump Canopy Luminaires | Specialty: Directional Fuel Pump Canopy Luminaires |  |  | Turtle Lighting Zero-Uplight Wall-Mounted Area Luminaire
| Retrofit Kits for Parking Garage Luminaires | RetrofitKitsforParkingGarageLuminaires |  |  | Turtle Lighting Zero-Uplight Bollard |  |  | Specialty: Directional Fuel Pump Canopy Luminaires |  |  | Specialty: Hazardous Flood and Spot Luminaires |  |  | Specialty: Hazardous Flood and Spot Luminaires | [24 empty] | Turtle Lighting Zero-Uplight Bollard | Specialty: Directional Fuel Pump Canopy Luminaires | Specialty: Hazardous Flood and Spot Luminaires | Specialty: Hazardous Flood and Spot Luminaires |  |  | Turtle Lighting Zero-Uplight Bollard
| Retrofit Kits for Fuel Pump Canopy Luminaires | RetrofitKitsforFuelPumpCanopyLuminaires |  |  | Specialty: Canopy Lighting |  |  | Specialty: Hazardous Flood and Spot Luminaires |  |  | Specialty: Hazardous Outdoor Pole/Arm-Mounted Area and Roadway Luminaires |  |  | Specialty: Hazardous Outdoor Pole/Arm-Mounted Area and Roadway Luminaires | [24 empty] | Specialty: Canopy Lighting | Specialty: Hazardous Flood and Spot Luminaires | Specialty: Hazardous Outdoor Pole/Arm-Mounted Area and Roadway Luminaires | Specialty: Hazardous Outdoor Pole/Arm-Mounted Area and Roadway Luminaires |  |  | Hazardous Environment Area Luminaire
| Replacement Lamps for Outdoor Pole/Arm-Mounted Area and Roadway Luminaires (Type B) | ReplacementLampsforOutdoorPoleArmMountedAreaandRoadwayLuminairesTypeB |  |  | Specialty: Directional Fuel Pump Canopy Luminaires |  |  | Specialty: Hazardous Outdoor Pole/Arm-Mounted Area and Roadway Luminaires |  |  | Specialty: Hazardous Wall Mounted Luminaire |  |  | Specialty: Hazardous Wall Mounted Luminaire | [24 empty] | Specialty: Directional Fuel Pump Canopy Luminaires | Specialty: Hazardous Outdoor Pole/Arm-Mounted Area and Roadway Luminaires | Specialty: Hazardous Wall Mounted Luminaire | Specialty: Hazardous Wall Mounted Luminaire |  |  | Specialty: Hazardous Outdoor Pole/Arm-Mounted Area and Roadway Luminaires
| Replacement Lamps for Outdoor Pole/Arm-Mounted Area and Roadway Luminaires (Type C) | ReplacementLampsforOutdoorPoleArmMountedAreaandRoadwayLuminairesTypeC |  |  | Specialty: Hazardous Flood and Spot Luminaires |  |  | Specialty: Hazardous Wall Mounted Luminaire |  |  | Specialty: Indirect Fuel Pump Canopy |  |  | Specialty: Indirect Fuel Pump Canopy | [24 empty] | Specialty: Hazardous Flood and Spot Luminaires | Specialty: Hazardous Wall Mounted Luminaire | Specialty: Indirect Fuel Pump Canopy | Specialty: Indirect Fuel Pump Canopy |  |  | Specialty: Hazardous Wall Mounted Luminaire
| Replacement Lamps for Outdoor Pole/Arm-Mounted Decorative Luminaires (Type B) | ReplacementLampsforOutdoorPoleArmMountedDecorativeLuminairesTypeB |  |  | Specialty: Hazardous Outdoor Pole/Arm-Mounted Area and Roadway Luminaires |  |  | Specialty: Indirect Fuel Pump Canopy |  |  | Specialty: Natatorium Lighting |  |  | Specialty: Natatorium Lighting | [24 empty] | Specialty: Hazardous Outdoor Pole/Arm-Mounted Area and Roadway Luminaires | Specialty: Indirect Fuel Pump Canopy | Specialty: Natatorium Lighting | Specialty: Natatorium Lighting |  |  | Specialty: Canopy Lighting
| Replacement Lamps for Outdoor Pole/Arm-Mounted Decorative Luminaires (Type C) | ReplacementLampsforOutdoorPoleArmMountedDecorativeLuminairesTypeC |  |  | Specialty: Hazardous Wall Mounted Luminaire |  |  | Specialty: Natatorium Lighting |  |  | Specialty: Soffit Lighting |  |  | Specialty: Soffit Lighting | [24 empty] | Specialty: Hazardous Wall Mounted Luminaire | Specialty: Natatorium Lighting | Specialty: Soffit Lighting | Specialty: Soffit Lighting |  |  | Specialty: Directional Fuel Pump Canopy Luminaires
| Replacement Lamps for Outdoor Zero-Uplight Wall-Mounted Area Luminaires (Type B) | ReplacementLampsforOutdoorZeroUplightWallMountedAreaLuminairesULTypeB |  |  | Specialty: Indirect Fuel Pump Canopy |  |  | Specialty: Soffit Lighting |  |  | Specialty: Transportation |  |  | Specialty: Transportation | [24 empty] | Specialty: Indirect Fuel Pump Canopy | Specialty: Soffit Lighting | Specialty: Transportation | Specialty: Transportation |  |  | Specialty: Transportation
| Replacement Lamps for Outdoor Zero-Uplight Wall-Mounted Area Luminaires (Type C) | ReplacementLampsforOutdoorZeroUplightWallMountedAreaLuminairesULTypeC |  |  | Specialty: Natatorium Lighting |  |  | Specialty: Transportation |  |  | Specialty: Tunnel Lighting |  |  | Specialty: Tunnel Lighting | [24 empty] | Specialty: Natatorium Lighting | Specialty: Transportation | Specialty: Tunnel Lighting | Specialty: Tunnel Lighting
| Replacement Lamps for Parking Garage Luminaires (Type B) | ReplacementLampsforParkingGarageLuminairesTypeB |  |  | Specialty: Soffit Lighting |  |  | Specialty: Tunnel Lighting |  |  | Specialty: Wall Grazing/Slicing |  |  | Specialty: Wall Grazing/Slicing | [24 empty] | Specialty: Soffit Lighting | Specialty: Tunnel Lighting | Specialty: Wall Grazing/Slicing | Specialty: Wall Grazing/Slicing
| Replacement Lamps for Parking Garage Luminaires (Type C) | ReplacementLampsforParkingGarageLuminairesTypeC |  |  | Specialty: Transportation |  |  | Specialty: Wall Grazing/Slicing |  |  | Specialty: Other |  |  | Specialty: Other | [24 empty] | Specialty: Transportation | Specialty: Wall Grazing/Slicing | Specialty: Other | Specialty: Other
| Replacement Lamps for Fuel Pump Canopy Luminaires (Type B) | ReplacementLampsforFuelPumpCanopyLuminairesTypeB |  |  | Specialty: Tunnel Lighting |  |  | Specialty: Other | [30 empty] | Specialty: Tunnel Lighting | Specialty: Other
| Replacement Lamps for Fuel Pump Canopy Luminaires (Type C) | ReplacementLampsforFuelPumpCanopyLuminairesTypeC |  |  | Specialty: Wall Grazing/Slicing | [33 empty] | Specialty: Wall Grazing/Slicing
| Linear Retrofit Kits for 2x2 Luminaires | LinearRetrofitKitsfor2x2Luminaires |  |  | Specialty: Other | [33 empty] | Specialty: Other
| Integrated Retrofit Kits for 2x2 Luminaires | IntegratedRetrofitKitsfor2x2Luminaires
| Linear Retrofit Kits for 1x4 Luminaires | LinearRetrofitKitsfor1x4Luminaires
| Integrated Retrofit Kits for 1x4 Luminaires | IntegratedRetrofitKitsfor1x4Luminaires
| Linear Retrofit Kits for 2x4 Luminaires | LinearRetrofitKitsfor2x4Luminaires
| Integrated Retrofit Kits for 2x4 Luminaires | IntegratedRetrofitKitsfor2x4Luminaires
| Retrofit Kits for Direct Linear Ambient Luminaires | RetrofitKitsforDirectLinearAmbientLuminaires
| Retrofit Kits for High-Bay Luminaires for Commercial and Industrial Buildings | RetrofitKitsforHighBayLuminairesforCommercialandIndustrialBuildings
| Retrofit Kits for Low-Bay Luminaires for Commercial and Industrial Buildings | RetrofitKitsforLowBayLuminairesforCommercialandIndustrialBuildings
| Replacement Lamps for High-Bay Luminaires (Type B) | ReplacementLampsforHighBayLuminairesTypeB
| Replacement Lamps for High-Bay Luminaires (Type C) | ReplacementLampsforHighBayLuminairesTypeC
| Replacement Lamps for Low-Bay Luminaires (Type B) | ReplacementLampsforLowBayLuminairesTypeB
| Replacement Lamps for Low-Bay Luminaires (Type C) | ReplacementLampsforLowBayLuminairesTypeC
| Replacement Lamps (Plug and Play) (UL Type A) | ReplacementLampsPlugandPlayULTypeA
| Internal Driver/Line Voltage (UL Type B) Lamps | InternalDriverLineVoltageULTypeBLamps
| 1-lamp External Driver (UL Type C) Lamps | A1lampExternalDriverULTypeCLamps
| 2-lamp External Driver (UL Type C) Lamps | A2lampExternalDriverULTypeCLamps
| 3-lamp External Driver (UL Type C) Lamps | A3lampExternalDriverULTypeCLamps
| 4-lamp External Driver (UL Type C) Lamps | A4lampExternalDriverULTypeCLamps
| 6-lamp External Driver (UL Type C) Lamps | A6lampExternalDriverULTypeCLamps
| Dual Mode Internal Driver (UL Type A and Type B) | DualModeInternalDriverULTypeAandTypeB
| Omnidirectional/Directional Replacement Lamps (UL Type B) | OmnidirectionalDirectionalReplacementLampsULTypeB
| Specialty: 1x1 Luminaires for Ambient Lighting of Interior Commercial Spaces | Specialty1x1LuminairesforAmbientLightingofInteriorCommercialSpaces
| Specialty: 1x2 Luminaires for Ambient Lighting of Interior Commercial Spaces | Specialty1x2LuminairesforAmbientLightingofInteriorCommercialSpaces |  |  | Category Gen App List
| Specialty: Canopy Lighting | SpecialtyCanopyLighting | Yes_No | SpecialtyCanopyLightingURating | OutdoorLuminaires_Cat | IndoorLuminaires_Cat | OutdoorRetrofitKit_Cat | IndoorRetrofitKit_Cat | LinearReplacementLamp_Cat | MogulE39ScrewBaseReplacementsforHIDLamps_Cat | SolarPoweredOutdoorLuminaires_Cat | MediumScrewBaseE26E27ReplacementforHIDLamps_Cat | FourPinBaseReplacementLampsForCFLs_Cat | PleaseSelectFromDropDown_Cat
| Specialty: Direct/Indirect Wall-Wash | SpecialtyDirectIndirectWallWash |  |  | Low Output | Case Lighting | Low Output | High-Bay | T5 Four-Foot | Low Output | Low Output | Omnidirectional/Directional Lamps | 2G11 Base Replacement Lamps | Please select from dropdown
| Specialty: Direct Linear Ambient Luminaires Wider than 12 inches | SpecialtyDirectLinearAmbientLuminairesWiderthan12inches |  |  | Mid Output | High-Bay | Mid Output | Linear Ambient | T5HO Four-Foot | Mid Output | Mid Output |  | Horizontally-Mounted Lamps
| Specialty: Directional Fuel Pump Canopy Luminaires | SpecialtyDirectionalFuelPumpCanopyLuminaires | Yes_No | SpecialtyDirectionalFuelPumpCanopyURating | High Output | Interior Directional | High Output | Low-Bay | T8 Eight-Foot | High Output | High Output |  | Vertically-Mounted Lamps
| Specialty: Double Wall-Wash | SpecialtyDoubleWallWash |  |  | Very High Output | Linear Ambient | Very High Output | Troffer | T8 Four-Foot | Very High Output | Very High Output
| Specialty: Hazardous 1x4 Luminaires for Ambient Lighting of Interior Commercial Spaces | SpecialtyHazardous1x4LuminairesforAmbientLightingofInteriorCommercialSpaces |  |  |  | Low-Bay |  |  | T8 Three-Foot | High-Bay
| Specialty: Hazardous 2x2 Luminaires for Ambient Lighting of Interior Commercial Spaces | SpecialtyHazardous2x2LuminairesforAmbientLightingofInteriorCommercialSpaces |  |  |  | Troffer |  |  | T8 Two-Foot | Low-Bay
| Specialty: Hazardous 2x4 Luminaires for Ambient Lighting of Interior Commercial Spaces | SpecialtyHazardous2x4LuminairesforAmbientLightingofInteriorCommercialSpaces | [6 empty] | U-Bend Replacement Lamps | Omnidirectional/Directional Lamps
| Specialty: Hazardous Area Lighting | SpecialtyHazardousAreaLighting | Yes_No | SpecialtyHazardousAreaURating
| Specialty: Hazardous Direct Linear Ambient Luminaires | SpecialtyHazardousDirectLinearAmbientLuminaires
| Specialty: Hazardous Environment High-Bay | SpecialtyHazardousEnvironmentHighBay |  |  | LUNA BUG Ratings
| Specialty: Hazardous Environment Low-Bay | SpecialtyHazardousEnvironmentLowBay |  |  | OutdoorPoleArmMountedAreaAndRoadwayURating | OutdoorPoleArmMountedDecorativeURating | OutdoorFullCutoffWallMountedAreaURating | BollardsURating | FuelPumpCanopyURating | TurtleLightingZeroUplightPoleArmMountedAreaandRoadwayURating | TurtleLightingZeroUplightWallMountedAreaURating | TurtleLightingZeroUplightBollard | HazardousEnvironmentAreaLuminaire | SpecialtyHazardousAreaURating | SpecialtyHazardousOutdoorPoleArmMountedAreaAndRoadwayURating | SpecialtyHazardousWallMountedURating | SpecialtyCanopyLightingURating | SpecialtyDirectionalFuelPumpCanopyURating | SpecialtyTransportationURating
| Specialty: Hazardous Flood and Spot Luminaires | SpecialtyHazardousFloodandSpotLuminaires |  |  | 0 | 0 | 0 | 0 | 0 | 0 | 0 | 0 | 0 | 0 | 0 | 0 | 0 | 0 | 0
| Specialty: Hazardous Outdoor Pole/Arm-Mounted Area and Roadway Luminaires | SpecialtyHazardousOutdoorPoleArmMountedAreaandRoadwayLuminaires | Yes_No | SpecialtyHazardousOutdoorPoleArmMountedAreaAndRoadwayURating | 1 | 1 | 1 | 1 | 1 |  |  |  | 1 | 1 | 1 | 1 | 1 | 1 | 1
| Specialty: Hazardous Wall Mounted Luminaire | SpecialtyHazardousWallMountedLuminaire | Yes_No | SpecialtyHazardousWallMountedURating |  | 2 |  |  | 2 | [7 empty] | 2 | 2 | 2
| Specialty: High-Bay w/ Indirect Component | SpecialtyHighBayIndirectComponent
| Specialty: Indirect Fuel Pump Canopy | SpecialtyIndirectFuelPumpCanopy
| Specialty: Indirect High-Bay | SpecialtyIndirectHighBay
| Specialty: Indirect Low-Bay | SpecialtyIndirectLowBay
| Specialty: Indoor Flood | SpecialtyIndoorFlood
| Specialty: Low-Bay w/ Indirect Component | SpecialtyLowBayIndirectComponent
| Specialty: Metric Troffer | SpecialtyMetricTroffer
| Specialty: Natatorium Lighting | SpecialtyNatatoriumLighting
| Specialty: Soffit Lighting | SpecialtySoffitLighting
| Specialty: Specialty Dimension Troffers | SpecialtySpecialtyDimensionTroffers
| Specialty: Specialty Flood | SpecialtySpecialtyFlood
| Specialty: Sports Flood | SpecialtySportsFlood
| Specialty: Transportation | SpecialtyTransportation | Yes_No | SpecialtyTransportationURating
| Specialty: Tunnel Lighting | SpecialtyTunnelLighting
| Specialty: Wall Grazing/Slicing | SpecialtyWallGrazingSlicing
| Specialty: Other | SpecialtyOther | Yes_No | SpecialtyTransportationURating
Classification (Standard/ Premium)
Standard
Premium
Reported CCT
1800
1900
2000
2100
2200
2300
2400
2500
2600
2700
2800
2900
3000
3100
3200
3300
3400
3500
3600
3700
3800
3900
4000
4100
4200
4300
4400
4500
4600
4700
4800
4900
5000
5100
5200
5300
5400
5500
5600
5700
5800
5900
6000
6100
6200
6300
6400
6500
Vertical NEMA Beam Spread Flood and Spot Lighting Only
1
2
3
4
5
6
7
UGR Bin
10.0-12.9
13.0-15.9
16.0-18.9
19.0-21.9
22.0-24.9
25.0-27.9
Reported BUG
0
1
2
3
4
5
Sensor Type
No Sensor
Daylight Sensing
Occupancy Sensing
Multifunction Sensor
Sensor Receptacle
Daylight Sensing;Occupancy Sensing
Daylight Sensing;Multifunction Sensor
Daylight Sensing;Sensor Receptacle
Occupancy Sensing;Multifunction Sensor
Occupancy Sensing;Sensor Receptacle
Multifunction Sensor;Sensor Receptacle
Daylight Sensing;Occupancy Sensing;Multifunction Sensor
Daylight Sensing;Multifunction Sensor;Sensor Receptacle
Occupancy Sensing;Multifunction Sensor;Sensor Receptacle
Daylight Sensing;Occupancy Sensing;Sensor Receptacle
Daylight Sensing;Occupancy Sensing;Multifunction Sensor;Sensor Receptacle
Traffic Sensing
Exterior Photocell
Traffic Sensing;Exterior Photocell
Traffic Sensing;Sensor Receptacle
Exterior Photocell;Sensor Receptacle
Traffic Sensing;Occupancy Sensing
Exterior Photocell;Occupancy Sensing
Sensor Receptacle;Occupancy Sensing
Traffic Sensing;Exterior Photocell;Sensor Receptacle
Traffic Sensing;Exterior Photocell;Occupancy Sensing
Exterior Photocell;Sensor Receptacle;Occupancy Sensing
Traffic Sensing;Sensor Receptacle;Occupancy Sensing
Traffic Sensing;Exterior Photocell;Sensor Receptacle;Occupancy Sensing
Traffic sensing;Multifunction Sensor
Exterior Photocell;Multifunction Sensor
Integral Sensor Receptacle;Multifunction Sensor
Traffic sensing;Exterior Photocell;Multifunction Sensor
Traffic sensing;Integral Sensor Receptacle;Multifunction Sensor
Traffic sensing;Occupancy sensing;Multifunction Sensor
Exterior Photocell;Integral Sensor Receptacle;Multifunction Sensor
Exterior Photocell;Occupancy sensing;Multifunction Sensor
Integral Sensor Receptacle;Occupancy sensing;Multifunction Sensor
Traffic sensing;Exterior Photocell;Integral Sensor Receptacle;Multifunction Sensor
Traffic sensing;Integral Sensor Receptacle;Occupancy sensing;Multifunction Sensor
Traffic sensing;Exterior Photocell;Occupancy sensing;Multifunction Sensor
Exterior Photocell;Integral Sensor Receptacle;Occupancy sensing;Multifunction Sensor
Traffic sensing;Exterior Photocell;Integral Sensor Receptacle;Occupancy sensing;Multifunction Sensor
Integral Control Capability
No Control Capability
LLLC
Energy Monitoring
High End Trim
LLLC; Energy Monitoring
LLLC; High End Trim
Energy Monitoring; High End Trim
LLLC; Energy Monitoring; High End Trim
Networked Replacement Lamp
Networked Replacement Lamp; Energy Monitoring
Networked Replacement Lamp; High End Trim
Networked Replacement Lamp; LLLC
Networked Replacement Lamp; Energy Monitoring; High End Trim
Networked Replacement Lamp; Energy Monitoring; LLLC
Networked Replacement Lamp; High End Trim: LLLC
Networked Replacement Lamp; Energy Monitoring; High End Trim; LLLC
Dimming Capability and Range
Not Dimmable
Stepped Dimmable
Continuous Dimming above 10%
Continuous Dimming to 10% or below
Wired Communication Protocol
No Wired Communication Protocol
0-10V Analog
DALI
DMX
Phase Cut
0-10V Analog; DALI
0-10V Analog; DMX
0-10V Analog; Phase Cut
DALI; DMX
DALI; Phase Cut
DMX; Phase Cut
0-10V Analog; DALI; DMX
0-10V Analog; DALI; Phase Cut
0-10V Analog; DMX; Phase Cut
DALI; DMX; Phase Cut
0-10V Analog; DALI; DMX; Phase Cut
Wireless Communication Protocol
No Wireless Communication Protocol
Zigbee
Bluetooth
WiFi
Zigbee; Bluetooth
Zigbee; WiFi
Bluetooth; WiFi
Zigbee; Bluetooth; WiFi
FALO and FALD (yes/no)
Yes
No
Field Adjustable Distribution Type
Integral FALD
Standard Component FALD
Integral and Standard Component FALD
Component Type
Driver
LED
Alternate LED
Alternate Driver
Sensor Receptacle Standard (LUNA)
NEMA 5-pin
NEMA 7-pin
Zhaga Book 18
NEMA 5-pin, NEMA 7-Pin
NEMA 5-pin, Zhaga Book 18
NEMA 7-Pin, Zhaga Book 18
NEMA 5-pin, NEMA 7-Pin, Zhaga Book 18
LUNA Text
Please ensure that mounting structures are present as either an option or accessory within the model number field.
No
No
| LUNA CCT | Outdoor CCT | Sports and Fuel Pump CCT | Premium CCT | Premium Outdoor CCT | Premium Sports and Fuel Pump CCT | Premium LUNA CCT
| 1800 | 1800 | 1800 | 2200 | 2200 | 2200 | 2200
| 1900 | 1900 | 1900 | 2300 | 2300 | 2300 | 2300
| 2000 | 2000 | 2000 | 2400 | 2400 | 2400 | 2400
| 2100 | 2100 | 2100 | 2500 | 2500 | 2500 | 2500
| 2200 | 2200 | 2200 | 2600 | 2600 | 2600 | 2600
| 2300 | 2300 | 2300 | 2700 | 2700 | 2700 | 2700
| 2400 | 2400 | 2400 | 2800 | 2800 | 2800 | 2800
| 2500 | 2500 | 2500 | 2900 | 2900 | 2900 | 2900
| 2600 | 2600 | 2600 | 3000 | 3000 | 3000 | 3000
| 2700 | 2700 | 2700 | 3100 | 3100 | 3100
| 2800 | 2800 | 2800 | 3200 | 3200 | 3200
| 2900 | 2900 | 2900 | 3300 | 3300 | 3300
| 3000 | 3000 | 3000 | 3400 | 3400 | 3400
|  | 3100 | 3100 | 3500 | 3500 | 3500
|  | 3200 | 3200 | 3600 | 3600 | 3600
|  | 3300 | 3300 | 3700 | 3700 | 3700
|  | 3400 | 3400 | 3800 | 3800 | 3800
|  | 3500 | 3500 | 3900 | 3900 | 3900
|  | 3600 | 3600 | 4000 | 4000 | 4000
|  | 3700 | 3700 | 4100 | 4100 | 4100
|  | 3800 | 3800 | 4200 | 4200 | 4200
|  | 3900 | 3900 | 4300 | 4300 | 4300
|  | 4000 | 4000 | 4400 | 4400 | 4400
|  | 4100 | 4100 | 4500 | 4500 | 4500
|  | 4200 | 4200 | 4600 | 4600 | 4600
|  | 4300 | 4300 | 4700 | 4700 | 4700
|  | 4400 | 4400 | 4800 | 4800 | 4800
|  | 4500 | 4500 | 4900 | 4900 | 4900
|  | 4600 | 4600 | 5000 | 5000 | 5000
|  | 4700 | 4700 | 5100 |  | 5100
|  | 4800 | 4800 | 5200 |  | 5200
|  | 4900 | 4900 | 5300 |  | 5300
|  | 5000 | 5000 | 5400 |  | 5400
|  |  | 5100 | 5500 |  | 5500
|  |  | 5200 | 5600 |  | 5600
|  |  | 5300 | 5700 |  | 5700
|  |  | 5400 | 5800
|  |  | 5500 | 5900
|  |  | 5600 | 6000
|  |  | 5700 | 6100
6200
6300
6400
6500
| Driver Communication Method | Diming Capability | Integral Controller or Sensor Communication Method | Receptacle Type | Integral Sensor Function | Integral Sensor Technology
| 10V (wired) | Continuous | None | None | None | None
| BACnet (wired) | Stepped | Bluetooth (wireless, proprietary) | 7 Pin Twistlock | Occupancy only | Passive Infrared (PIR)
| D4i (wired) | Not dimmable | Bluetooth NLC (wireless) | 5 Pin Twistlock | Daylight only | Ultrasonic
| DALI-2 (wired) |  | DALI (wired) | 3 Pin Twistlock | Photocell only | Dual-Tech
| DALI (wired) |  | DALI-2 (wired) | Zhaga Book 18 | Traffic only | Microphonic
| Dimmable Fluorescent Ballast (Type A Lamps) |  | DALI+ (wireless) | Zhaga Book 20 | Occupancy + Daylight | Microwave
| DMX512 (wired) |  | Wi-Fi (wireless) | Z10 | Occupancy + Photocell | Millimeter Wave
| Integrated Driver and Controller |  | Zigbee (wireless, proprietary) | USB C Port | Photocell + Part Night Dim | Camera
| KNX (wired) |  | DMX512 (wired) | 3.5mm Phono Jack | Occupancy + Photocell + Part Night Dim | Bluetooth Beacon
| Modbus (wired) |  | EnOcean (wireless) | Other | Traffic + Photocell | Light-dependent Resistor
| Other Analog (wired, proprietary) |  | 4G Cellular (wireless) |  | Traffic + Photocell + Part Night Dim | Other
| Other Digital (wired, proprietary) |  | 5G Cellular (wireless)
| Phase Cut (wired) |  | BACnet (wired)
| Phase Cut/10V (wired) |  | Modbus (wired)
| FALO (lamps only) |  | KNX (wired)
| DALI-2/D4i |  | Other (wireless, proprietary)
| DALI-2/DALI+ |  | Other Analog (wired, proprietary)
| DALI-2/D4i/DALI+ |  | Other Digital (wired, proprietary)
PoE (wired)
TALQ (wireless)
Infrared (wireless, proprietary)
Dip Switch or Dial
DALI-2/D4i
DALI-2/DALI+
DALI-2/D4i/DALI+
| Solar Luminaire Configuration | Solar Luminaire Grid Connection | Battery Type for Solar Luminaire
| Integrated | Off-Grid | Lithium Iron Phosphate (LiFePO4)
| Split-Type | Hybrid | Lead Acid
| Luminaire Only |  | Nickel-Metal Hydride (NiMH)
Lithium Nickel Manganese Cobalt Oxide (NMC)
Lead Crystal
| Declare Level | Restriction of Hazardous Substances in Electrical and Electronic Equipment (RoHS) Level | Lighting for Good Level | Cradle to Cradle Level | UL Greenguard Level
| Declared | RoHS Compliant | Fair | Bronze | GREENGUARD Certified
| Red List Approved | RoHS 2 | Good | Silver | GREENGUARD Gold
| Red List Free | RoHS 3 | Best | Gold
Platinum
(Degree Range, IES Distribution Type, NEMA Flood Type)
**Select the metric for reporting FALD performance HERE**
Degree Range
IES Distribution Type
NEMA Flood Type
Up/Down/All
Left/Right/All
Other
NEMA Flood Type
NEMA 1
NEMA 2
NEMA 3
NEMA 4
NEMA 5
NEMA 6
NEMA 7
IES Distribution Type
Type I
Type II
Type III
Type IV
Type V
Standard PUDs
Replacement Lamps for Outdoor Pole/Arm-Mounted Area and Roadway Luminaires (Type B)
Replacement Lamps for Outdoor Pole/Arm-Mounted Area and Roadway Luminaires (Type C)
Replacement Lamps for Outdoor Pole/Arm-Mounted Decorative Luminaires (Type B)
Replacement Lamps for Outdoor Pole/Arm-Mounted Decorative Luminaires (Type C)
Replacement Lamps for Outdoor Zero-Uplight Wall-Mounted Area Luminaires (Type B)
Replacement Lamps for Outdoor Zero-Uplight Wall-Mounted Area Luminaires (Type C)
Replacement Lamps for Parking Garage Luminaires (Type B)
Replacement Lamps for Parking Garage Luminaires (Type C)
Replacement Lamps for Fuel Pump Canopy Luminaires (Type B)
Replacement Lamps for Fuel Pump Canopy Luminaires (Type C)
Replacement Lamps for High-Bay Luminaires (Type B)
Replacement Lamps for High-Bay Luminaires (Type C)
Replacement Lamps for Low-Bay Luminaires (Type B)
Replacement Lamps for Low-Bay Luminaires (Type C)
Omnidirectional/Directional Replacement Lamp (UL Type B)
Replacement Lamps (plug and play) (UL Type A)
Internal Driver/Line Voltage (UL Type B) Lamps
1-lamp External Driver (UL Type C) Lamps
2-lamp External Driver (UL Type C) Lamps
3-lamp External Driver (UL Type C) Lamps
4-lamp External Driver (UL Type C) Lamps
Dual Mode Internal Driver (UL Type A and Type B)
6-lamp External Driver (UL Type C) Lamps
Linear Retrofit Kits for 2x2 Luminaires
Linear Retrofit Kits for 1x4 Luminaires
Linear Retrofit Kits for 2x4 Luminaires
Specialty: 1x1 Luminaires for Ambient Lighting of Interior Commercial Spaces
Specialty: 1x2 Luminaires for Ambient Lighting of Interior Commercial Spaces
Specialty: Canopy Lighting
Specialty: Direct/Indirect Wall-Wash
Specialty: Direct Linear Ambient Luminaires Wider than 12 inches
Specialty: Directional Fuel Pump Canopy Luminaires
Specialty: Double Wall-Wash
Specialty: Hazardous 1x4 Luminaires for Ambient Lighting of Interior Commercial Spaces
Specialty: Hazardous 2x2 Luminaires for Ambient Lighting of Interior Commercial Spaces
Specialty: Hazardous 2x4 Luminaires for Ambient Lighting of Interior Commercial Spaces
Specialty: Hazardous Area Lighting
Specialty: Hazardous Direct Linear Ambient Luminaires
Specialty: Hazardous Environment High-Bay
Specialty: Hazardous Environment Low-Bay
Specialty: Hazardous Flood and Spot Luminaires
Specialty: Hazardous Outdoor Pole/Arm-Mounted Area and Roadway Luminaires
Specialty: Hazardous Wall Mounted Luminaire
Specialty: High-Bay w/ Indirect Component
Specialty: Indirect Fuel Pump Canopy
Specialty: Indirect High-Bay
Specialty: Indirect Low-Bay
Specialty: Indoor Flood
Specialty: Low-Bay w/ Indirect Component
Specialty: Metric Troffer
Specialty: Natatorium Lighting
Specialty: Soffit Lighting
Specialty: Specialty Dimension Troffers
Specialty: Specialty Flood
Specialty: Sports Flood
Specialty: Transportation
Specialty: Tunnel Lighting
Specialty: Wall Grazing/Slicing
Specialty: Other
Controls_Options
1
2
3A
3B
4A
4B
5
6

## Internal Data (hidden)
Missing Data in Columns | Indirect Sensor/PUD Information
10
11
12
13
14
15
16 | Sensor Type1 | Control Capability1 | GA1 |  | PUD1 | LUNA? | CCT | LUNA U Rating | Dimming Capability | 0-10V IEC 60929 Annex E | 0-10V ANSI C137 (8V) | 0-10V ANSI C137 (9V) | All Three Yes?
17 | #N/A | #N/A | #N/A | #N/A | #N/A | #N/A |  |  |  | #REF! | #REF! | #REF! | No
18 | #N/A | #N/A | #N/A | #N/A | #N/A | #N/A |  |  |  | #REF! | #REF! | #REF! | No
19 | #N/A | #N/A | #N/A | #N/A | #N/A | #N/A |  |  |  | #REF! | #REF! | #REF! | No
20 | #N/A | #N/A | #N/A | #N/A | #N/A | #N/A |  |  |  | #REF! | #REF! | #REF! | No
21 | #N/A | #N/A | #N/A | #N/A | #N/A | #N/A |  |  |  | #REF! | #REF! | #REF! | No
22 | #N/A | #N/A | #N/A | #N/A | #N/A | #N/A |  |  |  | #REF! | #REF! | #REF! | No
23 | #N/A | #N/A | #N/A | #N/A | #N/A | #N/A |  |  |  | #REF! | #REF! | #REF! | No
24 | #N/A | #N/A | #N/A | #N/A | #N/A | #N/A |  |  |  | #REF! | #REF! | #REF! | No
25 | #N/A | #N/A | #N/A | #N/A | #N/A | #N/A |  |  |  | #REF! | #REF! | #REF! | No
26 | #N/A | #N/A | #N/A | #N/A | #N/A | #N/A |  |  |  | #REF! | #REF! | #REF! | No
27 | #N/A | #N/A | #N/A | #N/A | #N/A | #N/A |  |  |  | #REF! | #REF! | #REF! | No
28 | #N/A | #N/A | #N/A | #N/A | #N/A | #N/A |  |  |  | #REF! | #REF! | #REF! | No
29 | #N/A | #N/A | #N/A | #N/A | #N/A | #N/A |  |  |  | #REF! | #REF! | #REF! | No
30 | #N/A | #N/A | #N/A | #N/A | #N/A | #N/A |  |  |  | #REF! | #REF! | #REF! | No
31 | #N/A | #N/A | #N/A | #N/A | #N/A | #N/A |  |  |  | #REF! | #REF! | #REF! | No
32 | #N/A | #N/A | #N/A | #N/A | #N/A | #N/A |  |  |  | #REF! | #REF! | #REF! | No
33 | #N/A | #N/A | #N/A | #N/A | #N/A | #N/A |  |  |  | #REF! | #REF! | #REF! | No
34 | #N/A | #N/A | #N/A | #N/A | #N/A | #N/A |  |  |  | #REF! | #REF! | #REF! | No
35 | #N/A | #N/A | #N/A | #N/A | #N/A | #N/A |  |  |  | #REF! | #REF! | #REF! | No
36 | #N/A | #N/A | #N/A | #N/A | #N/A | #N/A |  |  |  | #REF! | #REF! | #REF! | No
37 | #N/A | #N/A | #N/A | #N/A | #N/A | #N/A |  |  |  | #REF! | #REF! | #REF! | No
38 | #N/A | #N/A | #N/A | #N/A | #N/A | #N/A |  |  |  | #REF! | #REF! | #REF! | No
39 | #N/A | #N/A | #N/A | #N/A | #N/A | #N/A |  |  |  | #REF! | #REF! | #REF! | No
40 | #N/A | #N/A | #N/A | #N/A | #N/A | #N/A |  |  |  | #REF! | #REF! | #REF! | No
41 | #N/A | #N/A | #N/A | #N/A | #N/A | #N/A |  |  |  | #REF! | #REF! | #REF! | No
42 | #N/A | #N/A | #N/A | #N/A | #N/A | #N/A |  |  |  | #REF! | #REF! | #REF! | No
43 | #N/A | #N/A | #N/A | #N/A | #N/A | #N/A |  |  |  | #REF! | #REF! | #REF! | No
44 | #N/A | #N/A | #N/A | #N/A | #N/A | #N/A |  |  |  | #REF! | #REF! | #REF! | No
45 | #N/A | #N/A | #N/A | #N/A | #N/A | #N/A |  |  |  | #REF! | #REF! | #REF! | No
46 | #N/A | #N/A | #N/A | #N/A | #N/A | #N/A |  |  |  | #REF! | #REF! | #REF! | No
47 | #N/A | #N/A | #N/A | #N/A | #N/A | #N/A |  |  |  | #REF! | #REF! | #REF! | No
48 | #N/A | #N/A | #N/A | #N/A | #N/A | #N/A |  |  |  | #REF! | #REF! | #REF! | No
49 | #N/A | #N/A | #N/A | #N/A | #N/A | #N/A |  |  |  | #REF! | #REF! | #REF! | No
50 | #N/A | #N/A | #N/A | #N/A | #N/A | #N/A |  |  |  | #REF! | #REF! | #REF! | No
51 | #N/A | #N/A | #N/A | #N/A | #N/A | #N/A |  |  |  | #REF! | #REF! | #REF! | No
52 | #N/A | #N/A | #N/A | #N/A | #N/A | #N/A |  |  |  | #REF! | #REF! | #REF! | No
53 | #N/A | #N/A | #N/A | #N/A | #N/A | #N/A |  |  |  | #REF! | #REF! | #REF! | No
54 | #N/A | #N/A | #N/A | #N/A | #N/A | #N/A |  |  |  | #REF! | #REF! | #REF! | No
55 | #N/A | #N/A | #N/A | #N/A | #N/A | #N/A |  |  |  | #REF! | #REF! | #REF! | No
56 | #N/A | #N/A | #N/A | #N/A | #N/A | #N/A |  |  |  | #REF! | #REF! | #REF! | No
57 | #N/A | #N/A | #N/A | #N/A | #N/A | #N/A |  |  |  | #REF! | #REF! | #REF! | No
58 | #N/A | #N/A | #N/A | #N/A | #N/A | #N/A |  |  |  | #REF! | #REF! | #REF! | No
59 | #N/A | #N/A | #N/A | #N/A | #N/A | #N/A |  |  |  | #REF! | #REF! | #REF! | No
60 | #N/A | #N/A | #N/A | #N/A | #N/A | #N/A |  |  |  | #REF! | #REF! | #REF! | No
61 | #N/A | #N/A | #N/A | #N/A | #N/A | #N/A |  |  |  | #REF! | #REF! | #REF! | No
62 | #N/A | #N/A | #N/A | #N/A | #N/A | #N/A |  |  |  | #REF! | #REF! | #REF! | No
63 | #N/A | #N/A | #N/A | #N/A | #N/A | #N/A |  |  |  | #REF! | #REF! | #REF! | No
64 | #N/A | #N/A | #N/A | #N/A | #N/A | #N/A |  |  |  | #REF! | #REF! | #REF! | No
65 | #N/A | #N/A | #N/A | #N/A | #N/A | #N/A |  |  |  | #REF! | #REF! | #REF! | No
66 | #N/A | #N/A | #N/A | #N/A | #N/A | #N/A |  |  |  | #REF! | #REF! | #REF! | No
67 | #N/A | #N/A | #N/A | #N/A | #N/A | #N/A |  |  |  | #REF! | #REF! | #REF! | No
68 | #N/A | #N/A | #N/A | #N/A | #N/A | #N/A |  |  |  | #REF! | #REF! | #REF! | No
69 | #N/A | #N/A | #N/A | #N/A | #N/A | #N/A |  |  |  | #REF! | #REF! | #REF! | No
70 | #N/A | #N/A | #N/A | #N/A | #N/A | #N/A |  |  |  | #REF! | #REF! | #REF! | No
71 | #N/A | #N/A | #N/A | #N/A | #N/A | #N/A |  |  |  | #REF! | #REF! | #REF! | No
72 | #N/A | #N/A | #N/A | #N/A | #N/A | #N/A |  |  |  | #REF! | #REF! | #REF! | No
73 | #N/A | #N/A | #N/A | #N/A | #N/A | #N/A |  |  |  | #REF! | #REF! | #REF! | No
74 | #N/A | #N/A | #N/A | #N/A | #N/A | #N/A |  |  |  | #REF! | #REF! | #REF! | No
75 | #N/A | #N/A | #N/A | #N/A | #N/A | #N/A |  |  |  | #REF! | #REF! | #REF! | No
76 | #N/A | #N/A | #N/A | #N/A | #N/A | #N/A |  |  |  | #REF! | #REF! | #REF! | No
77 | #N/A | #N/A | #N/A | #N/A | #N/A | #N/A |  |  |  | #REF! | #REF! | #REF! | No
78 | #N/A | #N/A | #N/A | #N/A | #N/A | #N/A |  |  |  | #REF! | #REF! | #REF! | No
79 | #N/A | #N/A | #N/A | #N/A | #N/A | #N/A |  |  |  | #REF! | #REF! | #REF! | No
80 | #N/A | #N/A | #N/A | #N/A | #N/A | #N/A |  |  |  | #REF! | #REF! | #REF! | No
81 | #N/A | #N/A | #N/A | #N/A | #N/A | #N/A |  |  |  | #REF! | #REF! | #REF! | No
82 | #N/A | #N/A | #N/A | #N/A | #N/A | #N/A |  |  |  | #REF! | #REF! | #REF! | No
83 | #N/A | #N/A | #N/A | #N/A | #N/A | #N/A |  |  |  | #REF! | #REF! | #REF! | No
84 | #N/A | #N/A | #N/A | #N/A | #N/A | #N/A |  |  |  | #REF! | #REF! | #REF! | No
85 | #N/A | #N/A | #N/A | #N/A | #N/A | #N/A |  |  |  | #REF! | #REF! | #REF! | No
86 | #N/A | #N/A | #N/A | #N/A | #N/A | #N/A |  |  |  | #REF! | #REF! | #REF! | No
87 | #N/A | #N/A | #N/A | #N/A | #N/A | #N/A |  |  |  | #REF! | #REF! | #REF! | No
88 | #N/A | #N/A | #N/A | #N/A | #N/A | #N/A |  |  |  | #REF! | #REF! | #REF! | No
89 | #N/A | #N/A | #N/A | #N/A | #N/A | #N/A |  |  |  | #REF! | #REF! | #REF! | No
90 | #N/A | #N/A | #N/A | #N/A | #N/A | #N/A |  |  |  | #REF! | #REF! | #REF! | No
91 | #N/A | #N/A | #N/A | #N/A | #N/A | #N/A |  |  |  | #REF! | #REF! | #REF! | No
92 | #N/A | #N/A | #N/A | #N/A | #N/A | #N/A |  |  |  | #REF! | #REF! | #REF! | No
93 | #N/A | #N/A | #N/A | #N/A | #N/A | #N/A |  |  |  | #REF! | #REF! | #REF! | No
94 | #N/A | #N/A | #N/A | #N/A | #N/A | #N/A |  |  |  | #REF! | #REF! | #REF! | No
95 | #N/A | #N/A | #N/A | #N/A | #N/A | #N/A |  |  |  | #REF! | #REF! | #REF! | No
96 | #N/A | #N/A | #N/A | #N/A | #N/A | #N/A |  |  |  | #REF! | #REF! | #REF! | No
97 | #N/A | #N/A | #N/A | #N/A | #N/A | #N/A |  |  |  | #REF! | #REF! | #REF! | No
98 | #N/A | #N/A | #N/A | #N/A | #N/A | #N/A |  |  |  | #REF! | #REF! | #REF! | No
99 | #N/A | #N/A | #N/A | #N/A | #N/A | #N/A |  |  |  | #REF! | #REF! | #REF! | No
100 | #N/A | #N/A | #N/A | #N/A | #N/A | #N/A |  |  |  | #REF! | #REF! | #REF! | No
101 | #N/A | #N/A | #N/A | #N/A | #N/A | #N/A |  |  |  | #REF! | #REF! | #REF! | No
102 | #N/A | #N/A | #N/A | #N/A | #N/A | #N/A |  |  |  | #REF! | #REF! | #REF! | No
103 | #N/A | #N/A | #N/A | #N/A | #N/A | #N/A |  |  |  | #REF! | #REF! | #REF! | No
104 | #N/A | #N/A | #N/A | #N/A | #N/A | #N/A |  |  |  | #REF! | #REF! | #REF! | No
105 | #N/A | #N/A | #N/A | #N/A | #N/A | #N/A |  |  |  | #REF! | #REF! | #REF! | No
106 | #N/A | #N/A | #N/A | #N/A | #N/A | #N/A |  |  |  | #REF! | #REF! | #REF! | No
107 | #N/A | #N/A | #N/A | #N/A | #N/A | #N/A |  |  |  | #REF! | #REF! | #REF! | No
108 | #N/A | #N/A | #N/A | #N/A | #N/A | #N/A |  |  |  | #REF! | #REF! | #REF! | No
109 | #N/A | #N/A | #N/A | #N/A | #N/A | #N/A |  |  |  | #REF! | #REF! | #REF! | No
110 | #N/A | #N/A | #N/A | #N/A | #N/A | #N/A |  |  |  | #REF! | #REF! | #REF! | No
111 | #N/A | #N/A | #N/A | #N/A | #N/A | #N/A |  |  |  | #REF! | #REF! | #REF! | No
112 | #N/A | #N/A | #N/A | #N/A | #N/A | #N/A |  |  |  | #REF! | #REF! | #REF! | No
113 | #N/A | #N/A | #N/A | #N/A | #N/A | #N/A |  |  |  | #REF! | #REF! | #REF! | No
114 | #N/A | #N/A | #N/A | #N/A | #N/A | #N/A |  |  |  | #REF! | #REF! | #REF! | No
115 | #N/A | #N/A | #N/A | #N/A | #N/A | #N/A |  |  |  | #REF! | #REF! | #REF! | No
116 | #N/A | #N/A | #N/A | #N/A | #N/A | #N/A |  |  |  | #REF! | #REF! | #REF! | No
117 | #N/A | #N/A | #N/A | #N/A | #N/A | #N/A |  |  |  | #REF! | #REF! | #REF! | No
118 | #N/A | #N/A | #N/A | #N/A | #N/A | #N/A |  |  |  | #REF! | #REF! | #REF! | No
119 | #N/A | #N/A | #N/A | #N/A | #N/A | #N/A |  |  |  | #REF! | #REF! | #REF! | No
120 | #N/A | #N/A | #N/A | #N/A | #N/A | #N/A |  |  |  | #REF! | #REF! | #REF! | No
121 | #N/A | #N/A | #N/A | #N/A | #N/A | #N/A |  |  |  | #REF! | #REF! | #REF! | No
122 | #N/A | #N/A | #N/A | #N/A | #N/A | #N/A |  |  |  | #REF! | #REF! | #REF! | No
123 | #N/A | #N/A | #N/A | #N/A | #N/A | #N/A |  |  |  | #REF! | #REF! | #REF! | No
124 | #N/A | #N/A | #N/A | #N/A | #N/A | #N/A |  |  |  | #REF! | #REF! | #REF! | No
125 | #N/A | #N/A | #N/A | #N/A | #N/A | #N/A |  |  |  | #REF! | #REF! | #REF! | No
126 | #N/A | #N/A | #N/A | #N/A | #N/A | #N/A |  |  |  | #REF! | #REF! | #REF! | No
127 | #N/A | #N/A | #N/A | #N/A | #N/A | #N/A |  |  |  | #REF! | #REF! | #REF! | No
128 | #N/A | #N/A | #N/A | #N/A | #N/A | #N/A |  |  |  | #REF! | #REF! | #REF! | No
129 | #N/A | #N/A | #N/A | #N/A | #N/A | #N/A |  |  |  | #REF! | #REF! | #REF! | No
130 | #N/A | #N/A | #N/A | #N/A | #N/A | #N/A |  |  |  | #REF! | #REF! | #REF! | No
131 | #N/A | #N/A | #N/A | #N/A | #N/A | #N/A |  |  |  | #REF! | #REF! | #REF! | No
132 | #N/A | #N/A | #N/A | #N/A | #N/A | #N/A |  |  |  | #REF! | #REF! | #REF! | No
133 | #N/A | #N/A | #N/A | #N/A | #N/A | #N/A |  |  |  | #REF! | #REF! | #REF! | No
134 | #N/A | #N/A | #N/A | #N/A | #N/A | #N/A |  |  |  | #REF! | #REF! | #REF! | No
135 | #N/A | #N/A | #N/A | #N/A | #N/A | #N/A |  |  |  | #REF! | #REF! | #REF! | No
136 | #N/A | #N/A | #N/A | #N/A | #N/A | #N/A |  |  |  | #REF! | #REF! | #REF! | No
137 | #N/A | #N/A | #N/A | #N/A | #N/A | #N/A |  |  |  | #REF! | #REF! | #REF! | No
138 | #N/A | #N/A | #N/A | #N/A | #N/A | #N/A |  |  |  | #REF! | #REF! | #REF! | No
139 | #N/A | #N/A | #N/A | #N/A | #N/A | #N/A |  |  |  | #REF! | #REF! | #REF! | No
140 | #N/A | #N/A | #N/A | #N/A | #N/A | #N/A |  |  |  | #REF! | #REF! | #REF! | No
141 | #N/A | #N/A | #N/A | #N/A | #N/A | #N/A |  |  |  | #REF! | #REF! | #REF! | No
142 | #N/A | #N/A | #N/A | #N/A | #N/A | #N/A |  |  |  | #REF! | #REF! | #REF! | No
143 | #N/A | #N/A | #N/A | #N/A | #N/A | #N/A |  |  |  | #REF! | #REF! | #REF! | No
144 | #N/A | #N/A | #N/A | #N/A | #N/A | #N/A |  |  |  | #REF! | #REF! | #REF! | No
145 | #N/A | #N/A | #N/A | #N/A | #N/A | #N/A |  |  |  | #REF! | #REF! | #REF! | No
146 | #N/A | #N/A | #N/A | #N/A | #N/A | #N/A |  |  |  | #REF! | #REF! | #REF! | No
147 | #N/A | #N/A | #N/A | #N/A | #N/A | #N/A |  |  |  | #REF! | #REF! | #REF! | No
148 | #N/A | #N/A | #N/A | #N/A | #N/A | #N/A |  |  |  | #REF! | #REF! | #REF! | No
149 | #N/A | #N/A | #N/A | #N/A | #N/A | #N/A |  |  |  | #REF! | #REF! | #REF! | No
150 | #N/A | #N/A | #N/A | #N/A | #N/A | #N/A |  |  |  | #REF! | #REF! | #REF! | No
151 | #N/A | #N/A | #N/A | #N/A | #N/A | #N/A |  |  |  | #REF! | #REF! | #REF! | No
152 | #N/A | #N/A | #N/A | #N/A | #N/A | #N/A |  |  |  | #REF! | #REF! | #REF! | No
153 | #N/A | #N/A | #N/A | #N/A | #N/A | #N/A |  |  |  | #REF! | #REF! | #REF! | No
154 | #N/A | #N/A | #N/A | #N/A | #N/A | #N/A |  |  |  | #REF! | #REF! | #REF! | No
155 | #N/A | #N/A | #N/A | #N/A | #N/A | #N/A |  |  |  | #REF! | #REF! | #REF! | No
156 | #N/A | #N/A | #N/A | #N/A | #N/A | #N/A |  |  |  | #REF! | #REF! | #REF! | No
157 | #N/A | #N/A | #N/A | #N/A | #N/A | #N/A |  |  |  | #REF! | #REF! | #REF! | No
158 | #N/A | #N/A | #N/A | #N/A | #N/A | #N/A |  |  |  | #REF! | #REF! | #REF! | No
159 | #N/A | #N/A | #N/A | #N/A | #N/A | #N/A |  |  |  | #REF! | #REF! | #REF! | No
160 | #N/A | #N/A | #N/A | #N/A | #N/A | #N/A |  |  |  | #REF! | #REF! | #REF! | No
161 | #N/A | #N/A | #N/A | #N/A | #N/A | #N/A |  |  |  | #REF! | #REF! | #REF! | No
162 | #N/A | #N/A | #N/A | #N/A | #N/A | #N/A |  |  |  | #REF! | #REF! | #REF! | No
163 | #N/A | #N/A | #N/A | #N/A | #N/A | #N/A |  |  |  | #REF! | #REF! | #REF! | No
164 | #N/A | #N/A | #N/A | #N/A | #N/A | #N/A |  |  |  | #REF! | #REF! | #REF! | No
165 | #N/A | #N/A | #N/A | #N/A | #N/A | #N/A |  |  |  | #REF! | #REF! | #REF! | No
166 | #N/A | #N/A | #N/A | #N/A | #N/A | #N/A |  |  |  | #REF! | #REF! | #REF! | No
167 | #N/A | #N/A | #N/A | #N/A | #N/A | #N/A |  |  |  | #REF! | #REF! | #REF! | No
168 | #N/A | #N/A | #N/A | #N/A | #N/A | #N/A |  |  |  | #REF! | #REF! | #REF! | No
169 | #N/A | #N/A | #N/A | #N/A | #N/A | #N/A |  |  |  | #REF! | #REF! | #REF! | No
170 | #N/A | #N/A | #N/A | #N/A | #N/A | #N/A |  |  |  | #REF! | #REF! | #REF! | No
171 | #N/A | #N/A | #N/A | #N/A | #N/A | #N/A |  |  |  | #REF! | #REF! | #REF! | No
172 | #N/A | #N/A | #N/A | #N/A | #N/A | #N/A |  |  |  | #REF! | #REF! | #REF! | No
173 | #N/A | #N/A | #N/A | #N/A | #N/A | #N/A |  |  |  | #REF! | #REF! | #REF! | No
174 | #N/A | #N/A | #N/A | #N/A | #N/A | #N/A |  |  |  | #REF! | #REF! | #REF! | No
175 | #N/A | #N/A | #N/A | #N/A | #N/A | #N/A |  |  |  | #REF! | #REF! | #REF! | No
176 | #N/A | #N/A | #N/A | #N/A | #N/A | #N/A |  |  |  | #REF! | #REF! | #REF! | No
177 | #N/A | #N/A | #N/A | #N/A | #N/A | #N/A |  |  |  | #REF! | #REF! | #REF! | No
178 | #N/A | #N/A | #N/A | #N/A | #N/A | #N/A |  |  |  | #REF! | #REF! | #REF! | No
179 | #N/A | #N/A | #N/A | #N/A | #N/A | #N/A |  |  |  | #REF! | #REF! | #REF! | No
180 | #N/A | #N/A | #N/A | #N/A | #N/A | #N/A |  |  |  | #REF! | #REF! | #REF! | No
181 | #N/A | #N/A | #N/A | #N/A | #N/A | #N/A |  |  |  | #REF! | #REF! | #REF! | No
182 | #N/A | #N/A | #N/A | #N/A | #N/A | #N/A |  |  |  | #REF! | #REF! | #REF! | No
183 | #N/A | #N/A | #N/A | #N/A | #N/A | #N/A |  |  |  | #REF! | #REF! | #REF! | No
184 | #N/A | #N/A | #N/A | #N/A | #N/A | #N/A |  |  |  | #REF! | #REF! | #REF! | No
185 | #N/A | #N/A | #N/A | #N/A | #N/A | #N/A |  |  |  | #REF! | #REF! | #REF! | No
186 | #N/A | #N/A | #N/A | #N/A | #N/A | #N/A |  |  |  | #REF! | #REF! | #REF! | No
187 | #N/A | #N/A | #N/A | #N/A | #N/A | #N/A |  |  |  | #REF! | #REF! | #REF! | No
188 | #N/A | #N/A | #N/A | #N/A | #N/A | #N/A |  |  |  | #REF! | #REF! | #REF! | No
189 | #N/A | #N/A | #N/A | #N/A | #N/A | #N/A |  |  |  | #REF! | #REF! | #REF! | No
190 | #N/A | #N/A | #N/A | #N/A | #N/A | #N/A |  |  |  | #REF! | #REF! | #REF! | No
191 | #N/A | #N/A | #N/A | #N/A | #N/A | #N/A |  |  |  | #REF! | #REF! | #REF! | No
192 | #N/A | #N/A | #N/A | #N/A | #N/A | #N/A |  |  |  | #REF! | #REF! | #REF! | No
193 | #N/A | #N/A | #N/A | #N/A | #N/A | #N/A |  |  |  | #REF! | #REF! | #REF! | No
194 | #N/A | #N/A | #N/A | #N/A | #N/A | #N/A |  |  |  | #REF! | #REF! | #REF! | No
195 | #N/A | #N/A | #N/A | #N/A | #N/A | #N/A |  |  |  | #REF! | #REF! | #REF! | No
196 | #N/A | #N/A | #N/A | #N/A | #N/A | #N/A |  |  |  | #REF! | #REF! | #REF! | No
197 | #N/A | #N/A | #N/A | #N/A | #N/A | #N/A |  |  |  | #REF! | #REF! | #REF! | No
198 | #N/A | #N/A | #N/A | #N/A | #N/A | #N/A |  |  |  | #REF! | #REF! | #REF! | No
199 | #N/A | #N/A | #N/A | #N/A | #N/A | #N/A |  |  |  | #REF! | #REF! | #REF! | No
200 | #N/A | #N/A | #N/A | #N/A | #N/A | #N/A |  |  |  | #REF! | #REF! | #REF! | No
201 | #N/A | #N/A | #N/A | #N/A | #N/A | #N/A |  |  |  | #REF! | #REF! | #REF! | No
202 | #N/A | #N/A | #N/A | #N/A | #N/A | #N/A |  |  |  | #REF! | #REF! | #REF! | No
203 | #N/A | #N/A | #N/A | #N/A | #N/A | #N/A |  |  |  | #REF! | #REF! | #REF! | No
204 | #N/A | #N/A | #N/A | #N/A | #N/A | #N/A |  |  |  | #REF! | #REF! | #REF! | No
205 | #N/A | #N/A | #N/A | #N/A | #N/A | #N/A |  |  |  | #REF! | #REF! | #REF! | No
206 | #N/A | #N/A | #N/A | #N/A | #N/A | #N/A |  |  |  | #REF! | #REF! | #REF! | No
207 | #N/A | #N/A | #N/A | #N/A | #N/A | #N/A |  |  |  | #REF! | #REF! | #REF! | No
208 | #N/A | #N/A | #N/A | #N/A | #N/A | #N/A |  |  |  | #REF! | #REF! | #REF! | No
209 | #N/A | #N/A | #N/A | #N/A | #N/A | #N/A |  |  |  | #REF! | #REF! | #REF! | No
210 | #N/A | #N/A | #N/A | #N/A | #N/A | #N/A |  |  |  | #REF! | #REF! | #REF! | No
211 | #N/A | #N/A | #N/A | #N/A | #N/A | #N/A |  |  |  | #REF! | #REF! | #REF! | No
212 | #N/A | #N/A | #N/A | #N/A | #N/A | #N/A |  |  |  | #REF! | #REF! | #REF! | No
213 | #N/A | #N/A | #N/A | #N/A | #N/A | #N/A |  |  |  | #REF! | #REF! | #REF! | No
214 | #N/A | #N/A | #N/A | #N/A | #N/A | #N/A |  |  |  | #REF! | #REF! | #REF! | No
215 | #N/A | #N/A | #N/A | #N/A | #N/A | #N/A |  |  |  | #REF! | #REF! | #REF! | No
216 | #N/A | #N/A | #N/A | #N/A | #N/A | #N/A |  |  |  | #REF! | #REF! | #REF! | No
217 | #N/A | #N/A | #N/A | #N/A | #N/A | #N/A |  |  |  | #REF! | #REF! | #REF! | No
218 | #N/A | #N/A | #N/A | #N/A | #N/A | #N/A |  |  |  | #REF! | #REF! | #REF! | No
219 | #N/A | #N/A | #N/A | #N/A | #N/A | #N/A |  |  |  | #REF! | #REF! | #REF! | No
220 | #N/A | #N/A | #N/A | #N/A | #N/A | #N/A |  |  |  | #REF! | #REF! | #REF! | No
221 | #N/A | #N/A | #N/A | #N/A | #N/A | #N/A |  |  |  | #REF! | #REF! | #REF! | No
222 | #N/A | #N/A | #N/A | #N/A | #N/A | #N/A |  |  |  | #REF! | #REF! | #REF! | No
223 | #N/A | #N/A | #N/A | #N/A | #N/A | #N/A |  |  |  | #REF! | #REF! | #REF! | No
224 | #N/A | #N/A | #N/A | #N/A | #N/A | #N/A |  |  |  | #REF! | #REF! | #REF! | No
225 | #N/A | #N/A | #N/A | #N/A | #N/A | #N/A |  |  |  | #REF! | #REF! | #REF! | No
226 | #N/A | #N/A | #N/A | #N/A | #N/A | #N/A |  |  |  | #REF! | #REF! | #REF! | No
227 | #N/A | #N/A | #N/A | #N/A | #N/A | #N/A |  |  |  | #REF! | #REF! | #REF! | No
228 | #N/A | #N/A | #N/A | #N/A | #N/A | #N/A |  |  |  | #REF! | #REF! | #REF! | No
229 | #N/A | #N/A | #N/A | #N/A | #N/A | #N/A |  |  |  | #REF! | #REF! | #REF! | No
230 | #N/A | #N/A | #N/A | #N/A | #N/A | #N/A |  |  |  | #REF! | #REF! | #REF! | No
231 | #N/A | #N/A | #N/A | #N/A | #N/A | #N/A |  |  |  | #REF! | #REF! | #REF! | No
232 | #N/A | #N/A | #N/A | #N/A | #N/A | #N/A |  |  |  | #REF! | #REF! | #REF! | No
233 | #N/A | #N/A | #N/A | #N/A | #N/A | #N/A |  |  |  | #REF! | #REF! | #REF! | No
234 | #N/A | #N/A | #N/A | #N/A | #N/A | #N/A |  |  |  | #REF! | #REF! | #REF! | No
235 | #N/A | #N/A | #N/A | #N/A | #N/A | #N/A |  |  |  | #REF! | #REF! | #REF! | No
236 | #N/A | #N/A | #N/A | #N/A | #N/A | #N/A |  |  |  | #REF! | #REF! | #REF! | No
237 | #N/A | #N/A | #N/A | #N/A | #N/A | #N/A |  |  |  | #REF! | #REF! | #REF! | No
238 | #N/A | #N/A | #N/A | #N/A | #N/A | #N/A |  |  |  | #REF! | #REF! | #REF! | No
239 | #N/A | #N/A | #N/A | #N/A | #N/A | #N/A |  |  |  | #REF! | #REF! | #REF! | No
240 | #N/A | #N/A | #N/A | #N/A | #N/A | #N/A |  |  |  | #REF! | #REF! | #REF! | No
241 | #N/A | #N/A | #N/A | #N/A | #N/A | #N/A |  |  |  | #REF! | #REF! | #REF! | No
242 | #N/A | #N/A | #N/A | #N/A | #N/A | #N/A |  |  |  | #REF! | #REF! | #REF! | No
243 | #N/A | #N/A | #N/A | #N/A | #N/A | #N/A |  |  |  | #REF! | #REF! | #REF! | No
244 | #N/A | #N/A | #N/A | #N/A | #N/A | #N/A |  |  |  | #REF! | #REF! | #REF! | No
245 | #N/A | #N/A | #N/A | #N/A | #N/A | #N/A |  |  |  | #REF! | #REF! | #REF! | No
246 | #N/A | #N/A | #N/A | #N/A | #N/A | #N/A |  |  |  | #REF! | #REF! | #REF! | No
247 | #N/A | #N/A | #N/A | #N/A | #N/A | #N/A |  |  |  | #REF! | #REF! | #REF! | No
248 | #N/A | #N/A | #N/A | #N/A | #N/A | #N/A |  |  |  | #REF! | #REF! | #REF! | No
249 | #N/A | #N/A | #N/A | #N/A | #N/A | #N/A |  |  |  | #REF! | #REF! | #REF! | No
250 | #N/A | #N/A | #N/A | #N/A | #N/A | #N/A |  |  |  | #REF! | #REF! | #REF! | No
251 | #N/A | #N/A | #N/A | #N/A | #N/A | #N/A |  |  |  | #REF! | #REF! | #REF! | No
252 | #N/A | #N/A | #N/A | #N/A | #N/A | #N/A |  |  |  | #REF! | #REF! | #REF! | No
253 | #N/A | #N/A | #N/A | #N/A | #N/A | #N/A |  |  |  | #REF! | #REF! | #REF! | No
254 | #N/A | #N/A | #N/A | #N/A | #N/A | #N/A |  |  |  | #REF! | #REF! | #REF! | No
255 | #N/A | #N/A | #N/A | #N/A | #N/A | #N/A |  |  |  | #REF! | #REF! | #REF! | No
256 | #N/A | #N/A | #N/A | #N/A | #N/A | #N/A |  |  |  | #REF! | #REF! | #REF! | No
257 | #N/A | #N/A | #N/A | #N/A | #N/A | #N/A |  |  |  | #REF! | #REF! | #REF! | No
258 | #N/A | #N/A | #N/A | #N/A | #N/A | #N/A |  |  |  | #REF! | #REF! | #REF! | No
259 | #N/A | #N/A | #N/A | #N/A | #N/A | #N/A |  |  |  | #REF! | #REF! | #REF! | No
260 | #N/A | #N/A | #N/A | #N/A | #N/A | #N/A |  |  |  | #REF! | #REF! | #REF! | No
261 | #N/A | #N/A | #N/A | #N/A | #N/A | #N/A |  |  |  | #REF! | #REF! | #REF! | No
262 | #N/A | #N/A | #N/A | #N/A | #N/A | #N/A |  |  |  | #REF! | #REF! | #REF! | No
263 | #N/A | #N/A | #N/A | #N/A | #N/A | #N/A |  |  |  | #REF! | #REF! | #REF! | No
264 | #N/A | #N/A | #N/A | #N/A | #N/A | #N/A |  |  |  | #REF! | #REF! | #REF! | No
265 | #N/A | #N/A | #N/A | #N/A | #N/A | #N/A |  |  |  | #REF! | #REF! | #REF! | No
266 | #N/A | #N/A | #N/A | #N/A | #N/A | #N/A |  |  |  | #REF! | #REF! | #REF! | No
267 | #N/A | #N/A | #N/A | #N/A | #N/A | #N/A |  |  |  | #REF! | #REF! | #REF! | No
268 | #N/A | #N/A | #N/A | #N/A | #N/A | #N/A |  |  |  | #REF! | #REF! | #REF! | No
269 | #N/A | #N/A | #N/A | #N/A | #N/A | #N/A |  |  |  | #REF! | #REF! | #REF! | No
270 | #N/A | #N/A | #N/A | #N/A | #N/A | #N/A |  |  |  | #REF! | #REF! | #REF! | No
271 | #N/A | #N/A | #N/A | #N/A | #N/A | #N/A |  |  |  | #REF! | #REF! | #REF! | No
272 | #N/A | #N/A | #N/A | #N/A | #N/A | #N/A |  |  |  | #REF! | #REF! | #REF! | No
273 | #N/A | #N/A | #N/A | #N/A | #N/A | #N/A |  |  |  | #REF! | #REF! | #REF! | No
274 | #N/A | #N/A | #N/A | #N/A | #N/A | #N/A |  |  |  | #REF! | #REF! | #REF! | No
275 | #N/A | #N/A | #N/A | #N/A | #N/A | #N/A |  |  |  | #REF! | #REF! | #REF! | No
276 | #N/A | #N/A | #N/A | #N/A | #N/A | #N/A |  |  |  | #REF! | #REF! | #REF! | No
277 | #N/A | #N/A | #N/A | #N/A | #N/A | #N/A |  |  |  | #REF! | #REF! | #REF! | No
278 | #N/A | #N/A | #N/A | #N/A | #N/A | #N/A |  |  |  | #REF! | #REF! | #REF! | No
279 | #N/A | #N/A | #N/A | #N/A | #N/A | #N/A |  |  |  | #REF! | #REF! | #REF! | No
280 | #N/A | #N/A | #N/A | #N/A | #N/A | #N/A |  |  |  | #REF! | #REF! | #REF! | No
281 | #N/A | #N/A | #N/A | #N/A | #N/A | #N/A |  |  |  | #REF! | #REF! | #REF! | No
282 | #N/A | #N/A | #N/A | #N/A | #N/A | #N/A |  |  |  | #REF! | #REF! | #REF! | No
283 | #N/A | #N/A | #N/A | #N/A | #N/A | #N/A |  |  |  | #REF! | #REF! | #REF! | No
284 | #N/A | #N/A | #N/A | #N/A | #N/A | #N/A |  |  |  | #REF! | #REF! | #REF! | No
285 | #N/A | #N/A | #N/A | #N/A | #N/A | #N/A |  |  |  | #REF! | #REF! | #REF! | No
286 | #N/A | #N/A | #N/A | #N/A | #N/A | #N/A |  |  |  | #REF! | #REF! | #REF! | No
287 | #N/A | #N/A | #N/A | #N/A | #N/A | #N/A |  |  |  | #REF! | #REF! | #REF! | No
288 | #N/A | #N/A | #N/A | #N/A | #N/A | #N/A |  |  |  | #REF! | #REF! | #REF! | No
289 | #N/A | #N/A | #N/A | #N/A | #N/A | #N/A |  |  |  | #REF! | #REF! | #REF! | No
290 | #N/A | #N/A | #N/A | #N/A | #N/A | #N/A |  |  |  | #REF! | #REF! | #REF! | No
291 | #N/A | #N/A | #N/A | #N/A | #N/A | #N/A |  |  |  | #REF! | #REF! | #REF! | No
292 | #N/A | #N/A | #N/A | #N/A | #N/A | #N/A |  |  |  | #REF! | #REF! | #REF! | No
293 | #N/A | #N/A | #N/A | #N/A | #N/A | #N/A |  |  |  | #REF! | #REF! | #REF! | No
294 | #N/A | #N/A | #N/A | #N/A | #N/A | #N/A |  |  |  | #REF! | #REF! | #REF! | No
295 | #N/A | #N/A | #N/A | #N/A | #N/A | #N/A |  |  |  | #REF! | #REF! | #REF! | No
296 | #N/A | #N/A | #N/A | #N/A | #N/A | #N/A |  |  |  | #REF! | #REF! | #REF! | No
297 | #N/A | #N/A | #N/A | #N/A | #N/A | #N/A |  |  |  | #REF! | #REF! | #REF! | No
298 | #N/A | #N/A | #N/A | #N/A | #N/A | #N/A |  |  |  | #REF! | #REF! | #REF! | No
299 | #N/A | #N/A | #N/A | #N/A | #N/A | #N/A |  |  |  | #REF! | #REF! | #REF! | No
300 | #N/A | #N/A | #N/A | #N/A | #N/A | #N/A |  |  |  | #REF! | #REF! | #REF! | No
301 | #N/A | #N/A | #N/A | #N/A | #N/A | #N/A |  |  |  | #REF! | #REF! | #REF! | No
302 | #N/A | #N/A | #N/A | #N/A | #N/A | #N/A |  |  |  | #REF! | #REF! | #REF! | No
303 | #N/A | #N/A | #N/A | #N/A | #N/A | #N/A |  |  |  | #REF! | #REF! | #REF! | No
304 | #N/A | #N/A | #N/A | #N/A | #N/A | #N/A |  |  |  | #REF! | #REF! | #REF! | No
305 | #N/A | #N/A | #N/A | #N/A | #N/A | #N/A |  |  |  | #REF! | #REF! | #REF! | No
306 | #N/A | #N/A | #N/A | #N/A | #N/A | #N/A |  |  |  | #REF! | #REF! | #REF! | No
307 | #N/A | #N/A | #N/A | #N/A | #N/A | #N/A |  |  |  | #REF! | #REF! | #REF! | No
308 | #N/A | #N/A | #N/A | #N/A | #N/A | #N/A |  |  |  | #REF! | #REF! | #REF! | No
309 | #N/A | #N/A | #N/A | #N/A | #N/A | #N/A |  |  |  | #REF! | #REF! | #REF! | No
310 | #N/A | #N/A | #N/A | #N/A | #N/A | #N/A |  |  |  | #REF! | #REF! | #REF! | No
311 | #N/A | #N/A | #N/A | #N/A | #N/A | #N/A |  |  |  | #REF! | #REF! | #REF! | No
312 | #N/A | #N/A | #N/A | #N/A | #N/A | #N/A |  |  |  | #REF! | #REF! | #REF! | No
313 | #N/A | #N/A | #N/A | #N/A | #N/A | #N/A |  |  |  | #REF! | #REF! | #REF! | No
314 | #N/A | #N/A | #N/A | #N/A | #N/A | #N/A |  |  |  | #REF! | #REF! | #REF! | No
315 | #N/A | #N/A | #N/A | #N/A | #N/A | #N/A |  |  |  | #REF! | #REF! | #REF! | No
316 | #N/A | #N/A | #N/A | #N/A | #N/A | #N/A |  |  |  | #REF! | #REF! | #REF! | No
317 | #N/A | #N/A | #N/A | #N/A | #N/A | #N/A |  |  |  | #REF! | #REF! | #REF! | No
318 | #N/A | #N/A | #N/A | #N/A | #N/A | #N/A |  |  |  | #REF! | #REF! | #REF! | No
319 | #N/A | #N/A | #N/A | #N/A | #N/A | #N/A |  |  |  | #REF! | #REF! | #REF! | No
320 | #N/A | #N/A | #N/A | #N/A | #N/A | #N/A |  |  |  | #REF! | #REF! | #REF! | No
321 | #N/A | #N/A | #N/A | #N/A | #N/A | #N/A |  |  |  | #REF! | #REF! | #REF! | No
322 | #N/A | #N/A | #N/A | #N/A | #N/A | #N/A |  |  |  | #REF! | #REF! | #REF! | No
323 | #N/A | #N/A | #N/A | #N/A | #N/A | #N/A |  |  |  | #REF! | #REF! | #REF! | No
324 | #N/A | #N/A | #N/A | #N/A | #N/A | #N/A |  |  |  | #REF! | #REF! | #REF! | No
325 | #N/A | #N/A | #N/A | #N/A | #N/A | #N/A |  |  |  | #REF! | #REF! | #REF! | No
326 | #N/A | #N/A | #N/A | #N/A | #N/A | #N/A |  |  |  | #REF! | #REF! | #REF! | No
327 | #N/A | #N/A | #N/A | #N/A | #N/A | #N/A |  |  |  | #REF! | #REF! | #REF! | No
328 | #N/A | #N/A | #N/A | #N/A | #N/A | #N/A |  |  |  | #REF! | #REF! | #REF! | No
329 | #N/A | #N/A | #N/A | #N/A | #N/A | #N/A |  |  |  | #REF! | #REF! | #REF! | No
330 | #N/A | #N/A | #N/A | #N/A | #N/A | #N/A |  |  |  | #REF! | #REF! | #REF! | No
331 | #N/A | #N/A | #N/A | #N/A | #N/A | #N/A |  |  |  | #REF! | #REF! | #REF! | No
332 | #N/A | #N/A | #N/A | #N/A | #N/A | #N/A |  |  |  | #REF! | #REF! | #REF! | No
333 | #N/A | #N/A | #N/A | #N/A | #N/A | #N/A |  |  |  | #REF! | #REF! | #REF! | No
334 | #N/A | #N/A | #N/A | #N/A | #N/A | #N/A |  |  |  | #REF! | #REF! | #REF! | No
335 | #N/A | #N/A | #N/A | #N/A | #N/A | #N/A |  |  |  | #REF! | #REF! | #REF! | No
336 | #N/A | #N/A | #N/A | #N/A | #N/A | #N/A |  |  |  | #REF! | #REF! | #REF! | No
337 | #N/A | #N/A | #N/A | #N/A | #N/A | #N/A |  |  |  | #REF! | #REF! | #REF! | No
338 | #N/A | #N/A | #N/A | #N/A | #N/A | #N/A |  |  |  | #REF! | #REF! | #REF! | No
339 | #N/A | #N/A | #N/A | #N/A | #N/A | #N/A |  |  |  | #REF! | #REF! | #REF! | No
340 | #N/A | #N/A | #N/A | #N/A | #N/A | #N/A |  |  |  | #REF! | #REF! | #REF! | No
341 | #N/A | #N/A | #N/A | #N/A | #N/A | #N/A |  |  |  | #REF! | #REF! | #REF! | No
342 | #N/A | #N/A | #N/A | #N/A | #N/A | #N/A |  |  |  | #REF! | #REF! | #REF! | No
343 | #N/A | #N/A | #N/A | #N/A | #N/A | #N/A |  |  |  | #REF! | #REF! | #REF! | No
344 | #N/A | #N/A | #N/A | #N/A | #N/A | #N/A |  |  |  | #REF! | #REF! | #REF! | No
345 | #N/A | #N/A | #N/A | #N/A | #N/A | #N/A |  |  |  | #REF! | #REF! | #REF! | No
346 | #N/A | #N/A | #N/A | #N/A | #N/A | #N/A |  |  |  | #REF! | #REF! | #REF! | No
347 | #N/A | #N/A | #N/A | #N/A | #N/A | #N/A |  |  |  | #REF! | #REF! | #REF! | No
348 | #N/A | #N/A | #N/A | #N/A | #N/A | #N/A |  |  |  | #REF! | #REF! | #REF! | No
349 | #N/A | #N/A | #N/A | #N/A | #N/A | #N/A |  |  |  | #REF! | #REF! | #REF! | No
350 | #N/A | #N/A | #N/A | #N/A | #N/A | #N/A |  |  |  | #REF! | #REF! | #REF! | No
351 | #N/A | #N/A | #N/A | #N/A | #N/A | #N/A |  |  |  | #REF! | #REF! | #REF! | No
352 | #N/A | #N/A | #N/A | #N/A | #N/A | #N/A |  |  |  | #REF! | #REF! | #REF! | No
353 | #N/A | #N/A | #N/A | #N/A | #N/A | #N/A |  |  |  | #REF! | #REF! | #REF! | No
354 | #N/A | #N/A | #N/A | #N/A | #N/A | #N/A |  |  |  | #REF! | #REF! | #REF! | No
355 | #N/A | #N/A | #N/A | #N/A | #N/A | #N/A |  |  |  | #REF! | #REF! | #REF! | No
356 | #N/A | #N/A | #N/A | #N/A | #N/A | #N/A |  |  |  | #REF! | #REF! | #REF! | No
357 | #N/A | #N/A | #N/A | #N/A | #N/A | #N/A |  |  |  | #REF! | #REF! | #REF! | No
358 | #N/A | #N/A | #N/A | #N/A | #N/A | #N/A |  |  |  | #REF! | #REF! | #REF! | No
359 | #N/A | #N/A | #N/A | #N/A | #N/A | #N/A |  |  |  | #REF! | #REF! | #REF! | No
360 | #N/A | #N/A | #N/A | #N/A | #N/A | #N/A |  |  |  | #REF! | #REF! | #REF! | No
361 | #N/A | #N/A | #N/A | #N/A | #N/A | #N/A |  |  |  | #REF! | #REF! | #REF! | No
362 | #N/A | #N/A | #N/A | #N/A | #N/A | #N/A |  |  |  | #REF! | #REF! | #REF! | No
363 | #N/A | #N/A | #N/A | #N/A | #N/A | #N/A |  |  |  | #REF! | #REF! | #REF! | No
364 | #N/A | #N/A | #N/A | #N/A | #N/A | #N/A |  |  |  | #REF! | #REF! | #REF! | No
365 | #N/A | #N/A | #N/A | #N/A | #N/A | #N/A |  |  |  | #REF! | #REF! | #REF! | No
366 | #N/A | #N/A | #N/A | #N/A | #N/A | #N/A |  |  |  | #REF! | #REF! | #REF! | No
367 | #N/A | #N/A | #N/A | #N/A | #N/A | #N/A |  |  |  | #REF! | #REF! | #REF! | No
368 | #N/A | #N/A | #N/A | #N/A | #N/A | #N/A |  |  |  | #REF! | #REF! | #REF! | No
369 | #N/A | #N/A | #N/A | #N/A | #N/A | #N/A |  |  |  | #REF! | #REF! | #REF! | No
370 | #N/A | #N/A | #N/A | #N/A | #N/A | #N/A |  |  |  | #REF! | #REF! | #REF! | No
371 | #N/A | #N/A | #N/A | #N/A | #N/A | #N/A |  |  |  | #REF! | #REF! | #REF! | No
372 | #N/A | #N/A | #N/A | #N/A | #N/A | #N/A |  |  |  | #REF! | #REF! | #REF! | No
373 | #N/A | #N/A | #N/A | #N/A | #N/A | #N/A |  |  |  | #REF! | #REF! | #REF! | No
374 | #N/A | #N/A | #N/A | #N/A | #N/A | #N/A |  |  |  | #REF! | #REF! | #REF! | No
375 | #N/A | #N/A | #N/A | #N/A | #N/A | #N/A |  |  |  | #REF! | #REF! | #REF! | No
376 | #N/A | #N/A | #N/A | #N/A | #N/A | #N/A |  |  |  | #REF! | #REF! | #REF! | No
377 | #N/A | #N/A | #N/A | #N/A | #N/A | #N/A |  |  |  | #REF! | #REF! | #REF! | No
378 | #N/A | #N/A | #N/A | #N/A | #N/A | #N/A |  |  |  | #REF! | #REF! | #REF! | No
379 | #N/A | #N/A | #N/A | #N/A | #N/A | #N/A |  |  |  | #REF! | #REF! | #REF! | No
380 | #N/A | #N/A | #N/A | #N/A | #N/A | #N/A |  |  |  | #REF! | #REF! | #REF! | No
381 | #N/A | #N/A | #N/A | #N/A | #N/A | #N/A |  |  |  | #REF! | #REF! | #REF! | No
382 | #N/A | #N/A | #N/A | #N/A | #N/A | #N/A |  |  |  | #REF! | #REF! | #REF! | No
383 | #N/A | #N/A | #N/A | #N/A | #N/A | #N/A |  |  |  | #REF! | #REF! | #REF! | No
384 | #N/A | #N/A | #N/A | #N/A | #N/A | #N/A |  |  |  | #REF! | #REF! | #REF! | No
385 | #N/A | #N/A | #N/A | #N/A | #N/A | #N/A |  |  |  | #REF! | #REF! | #REF! | No
386 | #N/A | #N/A | #N/A | #N/A | #N/A | #N/A |  |  |  | #REF! | #REF! | #REF! | No
387 | #N/A | #N/A | #N/A | #N/A | #N/A | #N/A |  |  |  | #REF! | #REF! | #REF! | No
388 | #N/A | #N/A | #N/A | #N/A | #N/A | #N/A |  |  |  | #REF! | #REF! | #REF! | No
389 | #N/A | #N/A | #N/A | #N/A | #N/A | #N/A |  |  |  | #REF! | #REF! | #REF! | No
390 | #N/A | #N/A | #N/A | #N/A | #N/A | #N/A |  |  |  | #REF! | #REF! | #REF! | No
391 | #N/A | #N/A | #N/A | #N/A | #N/A | #N/A |  |  |  | #REF! | #REF! | #REF! | No
392 | #N/A | #N/A | #N/A | #N/A | #N/A | #N/A |  |  |  | #REF! | #REF! | #REF! | No
393 | #N/A | #N/A | #N/A | #N/A | #N/A | #N/A |  |  |  | #REF! | #REF! | #REF! | No
394 | #N/A | #N/A | #N/A | #N/A | #N/A | #N/A |  |  |  | #REF! | #REF! | #REF! | No
395 | #N/A | #N/A | #N/A | #N/A | #N/A | #N/A |  |  |  | #REF! | #REF! | #REF! | No
396 | #N/A | #N/A | #N/A | #N/A | #N/A | #N/A |  |  |  | #REF! | #REF! | #REF! | No
397 | #N/A | #N/A | #N/A | #N/A | #N/A | #N/A |  |  |  | #REF! | #REF! | #REF! | No
398 | #N/A | #N/A | #N/A | #N/A | #N/A | #N/A |  |  |  | #REF! | #REF! | #REF! | No
399 | #N/A | #N/A | #N/A | #N/A | #N/A | #N/A |  |  |  | #REF! | #REF! | #REF! | No
400 | #N/A | #N/A | #N/A | #N/A | #N/A | #N/A |  |  |  | #REF! | #REF! | #REF! | No
401 | #N/A | #N/A | #N/A | #N/A | #N/A | #N/A |  |  |  | #REF! | #REF! | #REF! | No
402 | #N/A | #N/A | #N/A | #N/A | #N/A | #N/A |  |  |  | #REF! | #REF! | #REF! | No
403 | #N/A | #N/A | #N/A | #N/A | #N/A | #N/A |  |  |  | #REF! | #REF! | #REF! | No
404 | #N/A | #N/A | #N/A | #N/A | #N/A | #N/A |  |  |  | #REF! | #REF! | #REF! | No
405 | #N/A | #N/A | #N/A | #N/A | #N/A | #N/A |  |  |  | #REF! | #REF! | #REF! | No
406 | #N/A | #N/A | #N/A | #N/A | #N/A | #N/A |  |  |  | #REF! | #REF! | #REF! | No
407 | #N/A | #N/A | #N/A | #N/A | #N/A | #N/A |  |  |  | #REF! | #REF! | #REF! | No
408 | #N/A | #N/A | #N/A | #N/A | #N/A | #N/A |  |  |  | #REF! | #REF! | #REF! | No
409 | #N/A | #N/A | #N/A | #N/A | #N/A | #N/A |  |  |  | #REF! | #REF! | #REF! | No
410 | #N/A | #N/A | #N/A | #N/A | #N/A | #N/A |  |  |  | #REF! | #REF! | #REF! | No
411 | #N/A | #N/A | #N/A | #N/A | #N/A | #N/A |  |  |  | #REF! | #REF! | #REF! | No
412 | #N/A | #N/A | #N/A | #N/A | #N/A | #N/A |  |  |  | #REF! | #REF! | #REF! | No
413 | #N/A | #N/A | #N/A | #N/A | #N/A | #N/A |  |  |  | #REF! | #REF! | #REF! | No
414 | #N/A | #N/A | #N/A | #N/A | #N/A | #N/A |  |  |  | #REF! | #REF! | #REF! | No
415 | #N/A | #N/A | #N/A | #N/A | #N/A | #N/A |  |  |  | #REF! | #REF! | #REF! | No
416 | #N/A | #N/A | #N/A | #N/A | #N/A | #N/A |  |  |  | #REF! | #REF! | #REF! | No
417 | #N/A | #N/A | #N/A | #N/A | #N/A | #N/A |  |  |  | #REF! | #REF! | #REF! | No
418 | #N/A | #N/A | #N/A | #N/A | #N/A | #N/A |  |  |  | #REF! | #REF! | #REF! | No
419 | #N/A | #N/A | #N/A | #N/A | #N/A | #N/A |  |  |  | #REF! | #REF! | #REF! | No
420 | #N/A | #N/A | #N/A | #N/A | #N/A | #N/A |  |  |  | #REF! | #REF! | #REF! | No
421 | #N/A | #N/A | #N/A | #N/A | #N/A | #N/A |  |  |  | #REF! | #REF! | #REF! | No
422 | #N/A | #N/A | #N/A | #N/A | #N/A | #N/A |  |  |  | #REF! | #REF! | #REF! | No
423 | #N/A | #N/A | #N/A | #N/A | #N/A | #N/A |  |  |  | #REF! | #REF! | #REF! | No
424 | #N/A | #N/A | #N/A | #N/A | #N/A | #N/A |  |  |  | #REF! | #REF! | #REF! | No
425 | #N/A | #N/A | #N/A | #N/A | #N/A | #N/A |  |  |  | #REF! | #REF! | #REF! | No
426 | #N/A | #N/A | #N/A | #N/A | #N/A | #N/A |  |  |  | #REF! | #REF! | #REF! | No
427 | #N/A | #N/A | #N/A | #N/A | #N/A | #N/A |  |  |  | #REF! | #REF! | #REF! | No
428 | #N/A | #N/A | #N/A | #N/A | #N/A | #N/A |  |  |  | #REF! | #REF! | #REF! | No
429 | #N/A | #N/A | #N/A | #N/A | #N/A | #N/A |  |  |  | #REF! | #REF! | #REF! | No
430 | #N/A | #N/A | #N/A | #N/A | #N/A | #N/A |  |  |  | #REF! | #REF! | #REF! | No
431 | #N/A | #N/A | #N/A | #N/A | #N/A | #N/A |  |  |  | #REF! | #REF! | #REF! | No
432 | #N/A | #N/A | #N/A | #N/A | #N/A | #N/A |  |  |  | #REF! | #REF! | #REF! | No
433 | #N/A | #N/A | #N/A | #N/A | #N/A | #N/A |  |  |  | #REF! | #REF! | #REF! | No
434 | #N/A | #N/A | #N/A | #N/A | #N/A | #N/A |  |  |  | #REF! | #REF! | #REF! | No
435 | #N/A | #N/A | #N/A | #N/A | #N/A | #N/A |  |  |  | #REF! | #REF! | #REF! | No
436 | #N/A | #N/A | #N/A | #N/A | #N/A | #N/A |  |  |  | #REF! | #REF! | #REF! | No
437 | #N/A | #N/A | #N/A | #N/A | #N/A | #N/A |  |  |  | #REF! | #REF! | #REF! | No
438 | #N/A | #N/A | #N/A | #N/A | #N/A | #N/A |  |  |  | #REF! | #REF! | #REF! | No
439 | #N/A | #N/A | #N/A | #N/A | #N/A | #N/A |  |  |  | #REF! | #REF! | #REF! | No
440 | #N/A | #N/A | #N/A | #N/A | #N/A | #N/A |  |  |  | #REF! | #REF! | #REF! | No
441 | #N/A | #N/A | #N/A | #N/A | #N/A | #N/A |  |  |  | #REF! | #REF! | #REF! | No
442 | #N/A | #N/A | #N/A | #N/A | #N/A | #N/A |  |  |  | #REF! | #REF! | #REF! | No
443 | #N/A | #N/A | #N/A | #N/A | #N/A | #N/A |  |  |  | #REF! | #REF! | #REF! | No
444 | #N/A | #N/A | #N/A | #N/A | #N/A | #N/A |  |  |  | #REF! | #REF! | #REF! | No
445 | #N/A | #N/A | #N/A | #N/A | #N/A | #N/A |  |  |  | #REF! | #REF! | #REF! | No
446 | #N/A | #N/A | #N/A | #N/A | #N/A | #N/A |  |  |  | #REF! | #REF! | #REF! | No
447 | #N/A | #N/A | #N/A | #N/A | #N/A | #N/A |  |  |  | #REF! | #REF! | #REF! | No
448 | #N/A | #N/A | #N/A | #N/A | #N/A | #N/A |  |  |  | #REF! | #REF! | #REF! | No
449 | #N/A | #N/A | #N/A | #N/A | #N/A | #N/A |  |  |  | #REF! | #REF! | #REF! | No
450 | #N/A | #N/A | #N/A | #N/A | #N/A | #N/A |  |  |  | #REF! | #REF! | #REF! | No
451 | #N/A | #N/A | #N/A | #N/A | #N/A | #N/A |  |  |  | #REF! | #REF! | #REF! | No
452 | #N/A | #N/A | #N/A | #N/A | #N/A | #N/A |  |  |  | #REF! | #REF! | #REF! | No
453 | #N/A | #N/A | #N/A | #N/A | #N/A | #N/A |  |  |  | #REF! | #REF! | #REF! | No
454 | #N/A | #N/A | #N/A | #N/A | #N/A | #N/A |  |  |  | #REF! | #REF! | #REF! | No
455 | #N/A | #N/A | #N/A | #N/A | #N/A | #N/A |  |  |  | #REF! | #REF! | #REF! | No
456 | #N/A | #N/A | #N/A | #N/A | #N/A | #N/A |  |  |  | #REF! | #REF! | #REF! | No
457 | #N/A | #N/A | #N/A | #N/A | #N/A | #N/A |  |  |  | #REF! | #REF! | #REF! | No
458 | #N/A | #N/A | #N/A | #N/A | #N/A | #N/A |  |  |  | #REF! | #REF! | #REF! | No
459 | #N/A | #N/A | #N/A | #N/A | #N/A | #N/A |  |  |  | #REF! | #REF! | #REF! | No
460 | #N/A | #N/A | #N/A | #N/A | #N/A | #N/A |  |  |  | #REF! | #REF! | #REF! | No
461 | #N/A | #N/A | #N/A | #N/A | #N/A | #N/A |  |  |  | #REF! | #REF! | #REF! | No
462 | #N/A | #N/A | #N/A | #N/A | #N/A | #N/A |  |  |  | #REF! | #REF! | #REF! | No
463 | #N/A | #N/A | #N/A | #N/A | #N/A | #N/A |  |  |  | #REF! | #REF! | #REF! | No
464 | #N/A | #N/A | #N/A | #N/A | #N/A | #N/A |  |  |  | #REF! | #REF! | #REF! | No
465 | #N/A | #N/A | #N/A | #N/A | #N/A | #N/A |  |  |  | #REF! | #REF! | #REF! | No
466 | #N/A | #N/A | #N/A | #N/A | #N/A | #N/A |  |  |  | #REF! | #REF! | #REF! | No
467 | #N/A | #N/A | #N/A | #N/A | #N/A | #N/A |  |  |  | #REF! | #REF! | #REF! | No
468 | #N/A | #N/A | #N/A | #N/A | #N/A | #N/A |  |  |  | #REF! | #REF! | #REF! | No
469 | #N/A | #N/A | #N/A | #N/A | #N/A | #N/A |  |  |  | #REF! | #REF! | #REF! | No
470 | #N/A | #N/A | #N/A | #N/A | #N/A | #N/A |  |  |  | #REF! | #REF! | #REF! | No
471 | #N/A | #N/A | #N/A | #N/A | #N/A | #N/A |  |  |  | #REF! | #REF! | #REF! | No
472 | #N/A | #N/A | #N/A | #N/A | #N/A | #N/A |  |  |  | #REF! | #REF! | #REF! | No
473 | #N/A | #N/A | #N/A | #N/A | #N/A | #N/A |  |  |  | #REF! | #REF! | #REF! | No
474 | #N/A | #N/A | #N/A | #N/A | #N/A | #N/A |  |  |  | #REF! | #REF! | #REF! | No
475 | #N/A | #N/A | #N/A | #N/A | #N/A | #N/A |  |  |  | #REF! | #REF! | #REF! | No
476 | #N/A | #N/A | #N/A | #N/A | #N/A | #N/A |  |  |  | #REF! | #REF! | #REF! | No
477 | #N/A | #N/A | #N/A | #N/A | #N/A | #N/A |  |  |  | #REF! | #REF! | #REF! | No
478 | #N/A | #N/A | #N/A | #N/A | #N/A | #N/A |  |  |  | #REF! | #REF! | #REF! | No
479 | #N/A | #N/A | #N/A | #N/A | #N/A | #N/A |  |  |  | #REF! | #REF! | #REF! | No
480 | #N/A | #N/A | #N/A | #N/A | #N/A | #N/A |  |  |  | #REF! | #REF! | #REF! | No
481 | #N/A | #N/A | #N/A | #N/A | #N/A | #N/A |  |  |  | #REF! | #REF! | #REF! | No
482 | #N/A | #N/A | #N/A | #N/A | #N/A | #N/A |  |  |  | #REF! | #REF! | #REF! | No
483 | #N/A | #N/A | #N/A | #N/A | #N/A | #N/A |  |  |  | #REF! | #REF! | #REF! | No
484 | #N/A | #N/A | #N/A | #N/A | #N/A | #N/A |  |  |  | #REF! | #REF! | #REF! | No
485 | #N/A | #N/A | #N/A | #N/A | #N/A | #N/A |  |  |  | #REF! | #REF! | #REF! | No
486 | #N/A | #N/A | #N/A | #N/A | #N/A | #N/A |  |  |  | #REF! | #REF! | #REF! | No
487 | #N/A | #N/A | #N/A | #N/A | #N/A | #N/A |  |  |  | #REF! | #REF! | #REF! | No
488 | #N/A | #N/A | #N/A | #N/A | #N/A | #N/A |  |  |  | #REF! | #REF! | #REF! | No
489 | #N/A | #N/A | #N/A | #N/A | #N/A | #N/A |  |  |  | #REF! | #REF! | #REF! | No
490 | #N/A | #N/A | #N/A | #N/A | #N/A | #N/A |  |  |  | #REF! | #REF! | #REF! | No
491 | #N/A | #N/A | #N/A | #N/A | #N/A | #N/A |  |  |  | #REF! | #REF! | #REF! | No
492 | #N/A | #N/A | #N/A | #N/A | #N/A | #N/A |  |  |  | #REF! | #REF! | #REF! | No
493 | #N/A | #N/A | #N/A | #N/A | #N/A | #N/A |  |  |  | #REF! | #REF! | #REF! | No
494 | #N/A | #N/A | #N/A | #N/A | #N/A | #N/A |  |  |  | #REF! | #REF! | #REF! | No
495 | #N/A | #N/A | #N/A | #N/A | #N/A | #N/A |  |  |  | #REF! | #REF! | #REF! | No
496 | #N/A | #N/A | #N/A | #N/A | #N/A | #N/A |  |  |  | #REF! | #REF! | #REF! | No
497 | #N/A | #N/A | #N/A | #N/A | #N/A | #N/A |  |  |  | #REF! | #REF! | #REF! | No
498 | #N/A | #N/A | #N/A | #N/A | #N/A | #N/A |  |  |  | #REF! | #REF! | #REF! | No
499 | #N/A | #N/A | #N/A | #N/A | #N/A | #N/A |  |  |  | #REF! | #REF! | #REF! | No
500 | #N/A | #N/A | #N/A | #N/A | #N/A | #N/A |  |  |  | #REF! | #REF! | #REF! | No
501 | #N/A | #N/A | #N/A | #N/A | #N/A | #N/A |  |  |  | #REF! | #REF! | #REF! | No
502 | #N/A | #N/A | #N/A | #N/A | #N/A | #N/A |  |  |  | #REF! | #REF! | #REF! | No
503 | #N/A | #N/A | #N/A | #N/A | #N/A | #N/A |  |  |  | #REF! | #REF! | #REF! | No
504 | #N/A | #N/A | #N/A | #N/A | #N/A | #N/A |  |  |  | #REF! | #REF! | #REF! | No
505 | #N/A | #N/A | #N/A | #N/A | #N/A | #N/A |  |  |  | #REF! | #REF! | #REF! | No
506 | #N/A | #N/A | #N/A | #N/A | #N/A | #N/A |  |  |  | #REF! | #REF! | #REF! | No
507 | #N/A | #N/A | #N/A | #N/A | #N/A | #N/A |  |  |  | #REF! | #REF! | #REF! | No
508 | #N/A | #N/A | #N/A | #N/A | #N/A | #N/A |  |  |  | #REF! | #REF! | #REF! | No
509 | #N/A | #N/A | #N/A | #N/A | #N/A | #N/A |  |  |  | #REF! | #REF! | #REF! | No
510 | #N/A | #N/A | #N/A | #N/A | #N/A | #N/A |  |  |  | #REF! | #REF! | #REF! | No
511 | #N/A | #N/A | #N/A | #N/A | #N/A | #N/A |  |  |  | #REF! | #REF! | #REF! | No
512 | #N/A | #N/A | #N/A | #N/A | #N/A | #N/A |  |  |  | #REF! | #REF! | #REF! | No
513 | #N/A | #N/A | #N/A | #N/A | #N/A | #N/A |  |  |  | #REF! | #REF! | #REF! | No
514 | #N/A | #N/A | #N/A | #N/A | #N/A | #N/A |  |  |  | #REF! | #REF! | #REF! | No
515 | #N/A | #N/A | #N/A | #N/A | #N/A | #N/A |  |  |  | #REF! | #REF! | #REF! | No
516 | #N/A | #N/A | #N/A | #N/A | #N/A | #N/A |  |  |  | #REF! | #REF! | #REF! | No
517 | #N/A | #N/A | #N/A | #N/A | #N/A | #N/A |  |  |  | #REF! | #REF! | #REF! | No
518 | #N/A | #N/A | #N/A | #N/A | #N/A | #N/A |  |  |  | #REF! | #REF! | #REF! | No
519 | #N/A | #N/A | #N/A | #N/A | #N/A | #N/A |  |  |  | #REF! | #REF! | #REF! | No
520 | #N/A | #N/A | #N/A | #N/A | #N/A | #N/A |  |  |  | #REF! | #REF! | #REF! | No
521 | #N/A | #N/A | #N/A | #N/A | #N/A | #N/A |  |  |  | #REF! | #REF! | #REF! | No
522 | #N/A | #N/A | #N/A | #N/A | #N/A | #N/A |  |  |  | #REF! | #REF! | #REF! | No
523 | #N/A | #N/A | #N/A | #N/A | #N/A | #N/A |  |  |  | #REF! | #REF! | #REF! | No
524 | #N/A | #N/A | #N/A | #N/A | #N/A | #N/A |  |  |  | #REF! | #REF! | #REF! | No
525 | #N/A | #N/A | #N/A | #N/A | #N/A | #N/A |  |  |  | #REF! | #REF! | #REF! | No
526 | #N/A | #N/A | #N/A | #N/A | #N/A | #N/A |  |  |  | #REF! | #REF! | #REF! | No
527 | #N/A | #N/A | #N/A | #N/A | #N/A | #N/A |  |  |  | #REF! | #REF! | #REF! | No
528 | #N/A | #N/A | #N/A | #N/A | #N/A | #N/A |  |  |  | #REF! | #REF! | #REF! | No
529 | #N/A | #N/A | #N/A | #N/A | #N/A | #N/A |  |  |  | #REF! | #REF! | #REF! | No
530 | #N/A | #N/A | #N/A | #N/A | #N/A | #N/A |  |  |  | #REF! | #REF! | #REF! | No
531 | #N/A | #N/A | #N/A | #N/A | #N/A | #N/A |  |  |  | #REF! | #REF! | #REF! | No
532 | #N/A | #N/A | #N/A | #N/A | #N/A | #N/A |  |  |  | #REF! | #REF! | #REF! | No
533 | #N/A | #N/A | #N/A | #N/A | #N/A | #N/A |  |  |  | #REF! | #REF! | #REF! | No
534 | #N/A | #N/A | #N/A | #N/A | #N/A | #N/A |  |  |  | #REF! | #REF! | #REF! | No
535 | #N/A | #N/A | #N/A | #N/A | #N/A | #N/A |  |  |  | #REF! | #REF! | #REF! | No
536 | #N/A | #N/A | #N/A | #N/A | #N/A | #N/A |  |  |  | #REF! | #REF! | #REF! | No
537 | #N/A | #N/A | #N/A | #N/A | #N/A | #N/A |  |  |  | #REF! | #REF! | #REF! | No
538 | #N/A | #N/A | #N/A | #N/A | #N/A | #N/A |  |  |  | #REF! | #REF! | #REF! | No
539 | #N/A | #N/A | #N/A | #N/A | #N/A | #N/A |  |  |  | #REF! | #REF! | #REF! | No
540 | #N/A | #N/A | #N/A | #N/A | #N/A | #N/A |  |  |  | #REF! | #REF! | #REF! | No
541 | #N/A | #N/A | #N/A | #N/A | #N/A | #N/A |  |  |  | #REF! | #REF! | #REF! | No
542 | #N/A | #N/A | #N/A | #N/A | #N/A | #N/A |  |  |  | #REF! | #REF! | #REF! | No
543 | #N/A | #N/A | #N/A | #N/A | #N/A | #N/A |  |  |  | #REF! | #REF! | #REF! | No
544 | #N/A | #N/A | #N/A | #N/A | #N/A | #N/A |  |  |  | #REF! | #REF! | #REF! | No
545 | #N/A | #N/A | #N/A | #N/A | #N/A | #N/A |  |  |  | #REF! | #REF! | #REF! | No
546 | #N/A | #N/A | #N/A | #N/A | #N/A | #N/A |  |  |  | #REF! | #REF! | #REF! | No
547 | #N/A | #N/A | #N/A | #N/A | #N/A | #N/A |  |  |  | #REF! | #REF! | #REF! | No
548 | #N/A | #N/A | #N/A | #N/A | #N/A | #N/A |  |  |  | #REF! | #REF! | #REF! | No
549 | #N/A | #N/A | #N/A | #N/A | #N/A | #N/A |  |  |  | #REF! | #REF! | #REF! | No
550 | #N/A | #N/A | #N/A | #N/A | #N/A | #N/A |  |  |  | #REF! | #REF! | #REF! | No
551 | #N/A | #N/A | #N/A | #N/A | #N/A | #N/A |  |  |  | #REF! | #REF! | #REF! | No
552 | #N/A | #N/A | #N/A | #N/A | #N/A | #N/A |  |  |  | #REF! | #REF! | #REF! | No
553 | #N/A | #N/A | #N/A | #N/A | #N/A | #N/A |  |  |  | #REF! | #REF! | #REF! | No
554 | #N/A | #N/A | #N/A | #N/A | #N/A | #N/A |  |  |  | #REF! | #REF! | #REF! | No
555 | #N/A | #N/A | #N/A | #N/A | #N/A | #N/A |  |  |  | #REF! | #REF! | #REF! | No
556 | #N/A | #N/A | #N/A | #N/A | #N/A | #N/A |  |  |  | #REF! | #REF! | #REF! | No
557 | #N/A | #N/A | #N/A | #N/A | #N/A | #N/A |  |  |  | #REF! | #REF! | #REF! | No
558 | #N/A | #N/A | #N/A | #N/A | #N/A | #N/A |  |  |  | #REF! | #REF! | #REF! | No
559 | #N/A | #N/A | #N/A | #N/A | #N/A | #N/A |  |  |  | #REF! | #REF! | #REF! | No
560 | #N/A | #N/A | #N/A | #N/A | #N/A | #N/A |  |  |  | #REF! | #REF! | #REF! | No
561 | #N/A | #N/A | #N/A | #N/A | #N/A | #N/A |  |  |  | #REF! | #REF! | #REF! | No
562 | #N/A | #N/A | #N/A | #N/A | #N/A | #N/A |  |  |  | #REF! | #REF! | #REF! | No
563 | #N/A | #N/A | #N/A | #N/A | #N/A | #N/A |  |  |  | #REF! | #REF! | #REF! | No
564 | #N/A | #N/A | #N/A | #N/A | #N/A | #N/A |  |  |  | #REF! | #REF! | #REF! | No
565 | #N/A | #N/A | #N/A | #N/A | #N/A | #N/A |  |  |  | #REF! | #REF! | #REF! | No
566 | #N/A | #N/A | #N/A | #N/A | #N/A | #N/A |  |  |  | #REF! | #REF! | #REF! | No
567 | #N/A | #N/A | #N/A | #N/A | #N/A | #N/A |  |  |  | #REF! | #REF! | #REF! | No
568 | #N/A | #N/A | #N/A | #N/A | #N/A | #N/A |  |  |  | #REF! | #REF! | #REF! | No
569 | #N/A | #N/A | #N/A | #N/A | #N/A | #N/A |  |  |  | #REF! | #REF! | #REF! | No
570 | #N/A | #N/A | #N/A | #N/A | #N/A | #N/A |  |  |  | #REF! | #REF! | #REF! | No
571 | #N/A | #N/A | #N/A | #N/A | #N/A | #N/A |  |  |  | #REF! | #REF! | #REF! | No
572 | #N/A | #N/A | #N/A | #N/A | #N/A | #N/A |  |  |  | #REF! | #REF! | #REF! | No
573 | #N/A | #N/A | #N/A | #N/A | #N/A | #N/A |  |  |  | #REF! | #REF! | #REF! | No
574 | #N/A | #N/A | #N/A | #N/A | #N/A | #N/A |  |  |  | #REF! | #REF! | #REF! | No
575 | #N/A | #N/A | #N/A | #N/A | #N/A | #N/A |  |  |  | #REF! | #REF! | #REF! | No
576 | #N/A | #N/A | #N/A | #N/A | #N/A | #N/A |  |  |  | #REF! | #REF! | #REF! | No
577 | #N/A | #N/A | #N/A | #N/A | #N/A | #N/A |  |  |  | #REF! | #REF! | #REF! | No
578 | #N/A | #N/A | #N/A | #N/A | #N/A | #N/A |  |  |  | #REF! | #REF! | #REF! | No
579 | #N/A | #N/A | #N/A | #N/A | #N/A | #N/A |  |  |  | #REF! | #REF! | #REF! | No
580 | #N/A | #N/A | #N/A | #N/A | #N/A | #N/A |  |  |  | #REF! | #REF! | #REF! | No
581 | #N/A | #N/A | #N/A | #N/A | #N/A | #N/A |  |  |  | #REF! | #REF! | #REF! | No
582 | #N/A | #N/A | #N/A | #N/A | #N/A | #N/A |  |  |  | #REF! | #REF! | #REF! | No
583 | #N/A | #N/A | #N/A | #N/A | #N/A | #N/A |  |  |  | #REF! | #REF! | #REF! | No
584 | #N/A | #N/A | #N/A | #N/A | #N/A | #N/A |  |  |  | #REF! | #REF! | #REF! | No
585 | #N/A | #N/A | #N/A | #N/A | #N/A | #N/A |  |  |  | #REF! | #REF! | #REF! | No
586 | #N/A | #N/A | #N/A | #N/A | #N/A | #N/A |  |  |  | #REF! | #REF! | #REF! | No
587 | #N/A | #N/A | #N/A | #N/A | #N/A | #N/A |  |  |  | #REF! | #REF! | #REF! | No
588 | #N/A | #N/A | #N/A | #N/A | #N/A | #N/A |  |  |  | #REF! | #REF! | #REF! | No
589 | #N/A | #N/A | #N/A | #N/A | #N/A | #N/A |  |  |  | #REF! | #REF! | #REF! | No
590 | #N/A | #N/A | #N/A | #N/A | #N/A | #N/A |  |  |  | #REF! | #REF! | #REF! | No
591 | #N/A | #N/A | #N/A | #N/A | #N/A | #N/A |  |  |  | #REF! | #REF! | #REF! | No
592 | #N/A | #N/A | #N/A | #N/A | #N/A | #N/A |  |  |  | #REF! | #REF! | #REF! | No
593 | #N/A | #N/A | #N/A | #N/A | #N/A | #N/A |  |  |  | #REF! | #REF! | #REF! | No
594 | #N/A | #N/A | #N/A | #N/A | #N/A | #N/A |  |  |  | #REF! | #REF! | #REF! | No
595 | #N/A | #N/A | #N/A | #N/A | #N/A | #N/A |  |  |  | #REF! | #REF! | #REF! | No
596 | #N/A | #N/A | #N/A | #N/A | #N/A | #N/A |  |  |  | #REF! | #REF! | #REF! | No
597 | #N/A | #N/A | #N/A | #N/A | #N/A | #N/A |  |  |  | #REF! | #REF! | #REF! | No
598 | #N/A | #N/A | #N/A | #N/A | #N/A | #N/A |  |  |  | #REF! | #REF! | #REF! | No
599 | #N/A | #N/A | #N/A | #N/A | #N/A | #N/A |  |  |  | #REF! | #REF! | #REF! | No
600 | #N/A | #N/A | #N/A | #N/A | #N/A | #N/A |  |  |  | #REF! | #REF! | #REF! | No
601 | #N/A | #N/A | #N/A | #N/A | #N/A | #N/A |  |  |  | #REF! | #REF! | #REF! | No
602 | #N/A | #N/A | #N/A | #N/A | #N/A | #N/A |  |  |  | #REF! | #REF! | #REF! | No
603 | #N/A | #N/A | #N/A | #N/A | #N/A | #N/A |  |  |  | #REF! | #REF! | #REF! | No
604 | #N/A | #N/A | #N/A | #N/A | #N/A | #N/A |  |  |  | #REF! | #REF! | #REF! | No
605 | #N/A | #N/A | #N/A | #N/A | #N/A | #N/A |  |  |  | #REF! | #REF! | #REF! | No
606 | #N/A | #N/A | #N/A | #N/A | #N/A | #N/A |  |  |  | #REF! | #REF! | #REF! | No
607 | #N/A | #N/A | #N/A | #N/A | #N/A | #N/A |  |  |  | #REF! | #REF! | #REF! | No
608 | #N/A | #N/A | #N/A | #N/A | #N/A | #N/A |  |  |  | #REF! | #REF! | #REF! | No
609 | #N/A | #N/A | #N/A | #N/A | #N/A | #N/A |  |  |  | #REF! | #REF! | #REF! | No
610 | #N/A | #N/A | #N/A | #N/A | #N/A | #N/A |  |  |  | #REF! | #REF! | #REF! | No
611 | #N/A | #N/A | #N/A | #N/A | #N/A | #N/A |  |  |  | #REF! | #REF! | #REF! | No
612 | #N/A | #N/A | #N/A | #N/A | #N/A | #N/A |  |  |  | #REF! | #REF! | #REF! | No
613 | #N/A | #N/A | #N/A | #N/A | #N/A | #N/A |  |  |  | #REF! | #REF! | #REF! | No
614 | #N/A | #N/A | #N/A | #N/A | #N/A | #N/A |  |  |  | #REF! | #REF! | #REF! | No
615 | #N/A | #N/A | #N/A | #N/A | #N/A | #N/A |  |  |  | #REF! | #REF! | #REF! | No
616 | #N/A | #N/A | #N/A | #N/A | #N/A | #N/A |  |  |  | #REF! | #REF! | #REF! | No
617 | #N/A | #N/A | #N/A | #N/A | #N/A | #N/A |  |  |  | #REF! | #REF! | #REF! | No
618 | #N/A | #N/A | #N/A | #N/A | #N/A | #N/A |  |  |  | #REF! | #REF! | #REF! | No
619 | #N/A | #N/A | #N/A | #N/A | #N/A | #N/A |  |  |  | #REF! | #REF! | #REF! | No
620 | #N/A | #N/A | #N/A | #N/A | #N/A | #N/A |  |  |  | #REF! | #REF! | #REF! | No
621 | #N/A | #N/A | #N/A | #N/A | #N/A | #N/A |  |  |  | #REF! | #REF! | #REF! | No
622 | #N/A | #N/A | #N/A | #N/A | #N/A | #N/A |  |  |  | #REF! | #REF! | #REF! | No
623 | #N/A | #N/A | #N/A | #N/A | #N/A | #N/A |  |  |  | #REF! | #REF! | #REF! | No
624 | #N/A | #N/A | #N/A | #N/A | #N/A | #N/A |  |  |  | #REF! | #REF! | #REF! | No
625 | #N/A | #N/A | #N/A | #N/A | #N/A | #N/A |  |  |  | #REF! | #REF! | #REF! | No
626 | #N/A | #N/A | #N/A | #N/A | #N/A | #N/A |  |  |  | #REF! | #REF! | #REF! | No
627 | #N/A | #N/A | #N/A | #N/A | #N/A | #N/A |  |  |  | #REF! | #REF! | #REF! | No
628 | #N/A | #N/A | #N/A | #N/A | #N/A | #N/A |  |  |  | #REF! | #REF! | #REF! | No
629 | #N/A | #N/A | #N/A | #N/A | #N/A | #N/A |  |  |  | #REF! | #REF! | #REF! | No
630 | #N/A | #N/A | #N/A | #N/A | #N/A | #N/A |  |  |  | #REF! | #REF! | #REF! | No
631 | #N/A | #N/A | #N/A | #N/A | #N/A | #N/A |  |  |  | #REF! | #REF! | #REF! | No
632 | #N/A | #N/A | #N/A | #N/A | #N/A | #N/A |  |  |  | #REF! | #REF! | #REF! | No
633 | #N/A | #N/A | #N/A | #N/A | #N/A | #N/A |  |  |  | #REF! | #REF! | #REF! | No
634 | #N/A | #N/A | #N/A | #N/A | #N/A | #N/A |  |  |  | #REF! | #REF! | #REF! | No
635 | #N/A | #N/A | #N/A | #N/A | #N/A | #N/A |  |  |  | #REF! | #REF! | #REF! | No
636 | #N/A | #N/A | #N/A | #N/A | #N/A | #N/A |  |  |  | #REF! | #REF! | #REF! | No
637 | #N/A | #N/A | #N/A | #N/A | #N/A | #N/A |  |  |  | #REF! | #REF! | #REF! | No
638 | #N/A | #N/A | #N/A | #N/A | #N/A | #N/A |  |  |  | #REF! | #REF! | #REF! | No
639 | #N/A | #N/A | #N/A | #N/A | #N/A | #N/A |  |  |  | #REF! | #REF! | #REF! | No
640 | #N/A | #N/A | #N/A | #N/A | #N/A | #N/A |  |  |  | #REF! | #REF! | #REF! | No
641 | #N/A | #N/A | #N/A | #N/A | #N/A | #N/A |  |  |  | #REF! | #REF! | #REF! | No
642 | #N/A | #N/A | #N/A | #N/A | #N/A | #N/A |  |  |  | #REF! | #REF! | #REF! | No
643 | #N/A | #N/A | #N/A | #N/A | #N/A | #N/A |  |  |  | #REF! | #REF! | #REF! | No
644 | #N/A | #N/A | #N/A | #N/A | #N/A | #N/A |  |  |  | #REF! | #REF! | #REF! | No
645 | #N/A | #N/A | #N/A | #N/A | #N/A | #N/A |  |  |  | #REF! | #REF! | #REF! | No
646 | #N/A | #N/A | #N/A | #N/A | #N/A | #N/A |  |  |  | #REF! | #REF! | #REF! | No
647 | #N/A | #N/A | #N/A | #N/A | #N/A | #N/A |  |  |  | #REF! | #REF! | #REF! | No
648 | #N/A | #N/A | #N/A | #N/A | #N/A | #N/A |  |  |  | #REF! | #REF! | #REF! | No
649 | #N/A | #N/A | #N/A | #N/A | #N/A | #N/A |  |  |  | #REF! | #REF! | #REF! | No
650 | #N/A | #N/A | #N/A | #N/A | #N/A | #N/A |  |  |  | #REF! | #REF! | #REF! | No
651 | #N/A | #N/A | #N/A | #N/A | #N/A | #N/A |  |  |  | #REF! | #REF! | #REF! | No
652 | #N/A | #N/A | #N/A | #N/A | #N/A | #N/A |  |  |  | #REF! | #REF! | #REF! | No
653 | #N/A | #N/A | #N/A | #N/A | #N/A | #N/A |  |  |  | #REF! | #REF! | #REF! | No
654 | #N/A | #N/A | #N/A | #N/A | #N/A | #N/A |  |  |  | #REF! | #REF! | #REF! | No
655 | #N/A | #N/A | #N/A | #N/A | #N/A | #N/A |  |  |  | #REF! | #REF! | #REF! | No
656 | #N/A | #N/A | #N/A | #N/A | #N/A | #N/A |  |  |  | #REF! | #REF! | #REF! | No
657 | #N/A | #N/A | #N/A | #N/A | #N/A | #N/A |  |  |  | #REF! | #REF! | #REF! | No
658 | #N/A | #N/A | #N/A | #N/A | #N/A | #N/A |  |  |  | #REF! | #REF! | #REF! | No
659 | #N/A | #N/A | #N/A | #N/A | #N/A | #N/A |  |  |  | #REF! | #REF! | #REF! | No
660 | #N/A | #N/A | #N/A | #N/A | #N/A | #N/A |  |  |  | #REF! | #REF! | #REF! | No
661 | #N/A | #N/A | #N/A | #N/A | #N/A | #N/A |  |  |  | #REF! | #REF! | #REF! | No
662 | #N/A | #N/A | #N/A | #N/A | #N/A | #N/A |  |  |  | #REF! | #REF! | #REF! | No
663 | #N/A | #N/A | #N/A | #N/A | #N/A | #N/A |  |  |  | #REF! | #REF! | #REF! | No
664 | #N/A | #N/A | #N/A | #N/A | #N/A | #N/A |  |  |  | #REF! | #REF! | #REF! | No
665 | #N/A | #N/A | #N/A | #N/A | #N/A | #N/A |  |  |  | #REF! | #REF! | #REF! | No
666 | #N/A | #N/A | #N/A | #N/A | #N/A | #N/A |  |  |  | #REF! | #REF! | #REF! | No
667 | #N/A | #N/A | #N/A | #N/A | #N/A | #N/A |  |  |  | #REF! | #REF! | #REF! | No
668 | #N/A | #N/A | #N/A | #N/A | #N/A | #N/A |  |  |  | #REF! | #REF! | #REF! | No
669 | #N/A | #N/A | #N/A | #N/A | #N/A | #N/A |  |  |  | #REF! | #REF! | #REF! | No
670 | #N/A | #N/A | #N/A | #N/A | #N/A | #N/A |  |  |  | #REF! | #REF! | #REF! | No
671 | #N/A | #N/A | #N/A | #N/A | #N/A | #N/A |  |  |  | #REF! | #REF! | #REF! | No
672 | #N/A | #N/A | #N/A | #N/A | #N/A | #N/A |  |  |  | #REF! | #REF! | #REF! | No
673 | #N/A | #N/A | #N/A | #N/A | #N/A | #N/A |  |  |  | #REF! | #REF! | #REF! | No
674 | #N/A | #N/A | #N/A | #N/A | #N/A | #N/A |  |  |  | #REF! | #REF! | #REF! | No
675 | #N/A | #N/A | #N/A | #N/A | #N/A | #N/A |  |  |  | #REF! | #REF! | #REF! | No
676 | #N/A | #N/A | #N/A | #N/A | #N/A | #N/A |  |  |  | #REF! | #REF! | #REF! | No
677 | #N/A | #N/A | #N/A | #N/A | #N/A | #N/A |  |  |  | #REF! | #REF! | #REF! | No
678 | #N/A | #N/A | #N/A | #N/A | #N/A | #N/A |  |  |  | #REF! | #REF! | #REF! | No
679 | #N/A | #N/A | #N/A | #N/A | #N/A | #N/A |  |  |  | #REF! | #REF! | #REF! | No
680 | #N/A | #N/A | #N/A | #N/A | #N/A | #N/A |  |  |  | #REF! | #REF! | #REF! | No
681 | #N/A | #N/A | #N/A | #N/A | #N/A | #N/A |  |  |  | #REF! | #REF! | #REF! | No
682 | #N/A | #N/A | #N/A | #N/A | #N/A | #N/A |  |  |  | #REF! | #REF! | #REF! | No
683 | #N/A | #N/A | #N/A | #N/A | #N/A | #N/A |  |  |  | #REF! | #REF! | #REF! | No
684 | #N/A | #N/A | #N/A | #N/A | #N/A | #N/A |  |  |  | #REF! | #REF! | #REF! | No
685 | #N/A | #N/A | #N/A | #N/A | #N/A | #N/A |  |  |  | #REF! | #REF! | #REF! | No
686 | #N/A | #N/A | #N/A | #N/A | #N/A | #N/A |  |  |  | #REF! | #REF! | #REF! | No
687 | #N/A | #N/A | #N/A | #N/A | #N/A | #N/A |  |  |  | #REF! | #REF! | #REF! | No
688 | #N/A | #N/A | #N/A | #N/A | #N/A | #N/A |  |  |  | #REF! | #REF! | #REF! | No
689 | #N/A | #N/A | #N/A | #N/A | #N/A | #N/A |  |  |  | #REF! | #REF! | #REF! | No
690 | #N/A | #N/A | #N/A | #N/A | #N/A | #N/A |  |  |  | #REF! | #REF! | #REF! | No
691 | #N/A | #N/A | #N/A | #N/A | #N/A | #N/A |  |  |  | #REF! | #REF! | #REF! | No
692 | #N/A | #N/A | #N/A | #N/A | #N/A | #N/A |  |  |  | #REF! | #REF! | #REF! | No
693 | #N/A | #N/A | #N/A | #N/A | #N/A | #N/A |  |  |  | #REF! | #REF! | #REF! | No
694 | #N/A | #N/A | #N/A | #N/A | #N/A | #N/A |  |  |  | #REF! | #REF! | #REF! | No
695 | #N/A | #N/A | #N/A | #N/A | #N/A | #N/A |  |  |  | #REF! | #REF! | #REF! | No
696 | #N/A | #N/A | #N/A | #N/A | #N/A | #N/A |  |  |  | #REF! | #REF! | #REF! | No
697 | #N/A | #N/A | #N/A | #N/A | #N/A | #N/A |  |  |  | #REF! | #REF! | #REF! | No
698 | #N/A | #N/A | #N/A | #N/A | #N/A | #N/A |  |  |  | #REF! | #REF! | #REF! | No
699 | #N/A | #N/A | #N/A | #N/A | #N/A | #N/A |  |  |  | #REF! | #REF! | #REF! | No
700 | #N/A | #N/A | #N/A | #N/A | #N/A | #N/A |  |  |  | #REF! | #REF! | #REF! | No
701 | #N/A | #N/A | #N/A | #N/A | #N/A | #N/A |  |  |  | #REF! | #REF! | #REF! | No
702 | #N/A | #N/A | #N/A | #N/A | #N/A | #N/A |  |  |  | #REF! | #REF! | #REF! | No
703 | #N/A | #N/A | #N/A | #N/A | #N/A | #N/A |  |  |  | #REF! | #REF! | #REF! | No
704 | #N/A | #N/A | #N/A | #N/A | #N/A | #N/A |  |  |  | #REF! | #REF! | #REF! | No
705 | #N/A | #N/A | #N/A | #N/A | #N/A | #N/A |  |  |  | #REF! | #REF! | #REF! | No
706 | #N/A | #N/A | #N/A | #N/A | #N/A | #N/A |  |  |  | #REF! | #REF! | #REF! | No
707 | #N/A | #N/A | #N/A | #N/A | #N/A | #N/A |  |  |  | #REF! | #REF! | #REF! | No
708 | #N/A | #N/A | #N/A | #N/A | #N/A | #N/A |  |  |  | #REF! | #REF! | #REF! | No
709 | #N/A | #N/A | #N/A | #N/A | #N/A | #N/A |  |  |  | #REF! | #REF! | #REF! | No
710 | #N/A | #N/A | #N/A | #N/A | #N/A | #N/A |  |  |  | #REF! | #REF! | #REF! | No
711 | #N/A | #N/A | #N/A | #N/A | #N/A | #N/A |  |  |  | #REF! | #REF! | #REF! | No
712 | #N/A | #N/A | #N/A | #N/A | #N/A | #N/A |  |  |  | #REF! | #REF! | #REF! | No
713 | #N/A | #N/A | #N/A | #N/A | #N/A | #N/A |  |  |  | #REF! | #REF! | #REF! | No
714 | #N/A | #N/A | #N/A | #N/A | #N/A | #N/A |  |  |  | #REF! | #REF! | #REF! | No
715 | #N/A | #N/A | #N/A | #N/A | #N/A | #N/A |  |  |  | #REF! | #REF! | #REF! | No
716 | #N/A | #N/A | #N/A | #N/A | #N/A | #N/A |  |  |  | #REF! | #REF! | #REF! | No
717 | #N/A | #N/A | #N/A | #N/A | #N/A | #N/A |  |  |  | #REF! | #REF! | #REF! | No
718 | #N/A | #N/A | #N/A | #N/A | #N/A | #N/A |  |  |  | #REF! | #REF! | #REF! | No
719 | #N/A | #N/A | #N/A | #N/A | #N/A | #N/A |  |  |  | #REF! | #REF! | #REF! | No
720 | #N/A | #N/A | #N/A | #N/A | #N/A | #N/A |  |  |  | #REF! | #REF! | #REF! | No
721 | #N/A | #N/A | #N/A | #N/A | #N/A | #N/A |  |  |  | #REF! | #REF! | #REF! | No
722 | #N/A | #N/A | #N/A | #N/A | #N/A | #N/A |  |  |  | #REF! | #REF! | #REF! | No
723 | #N/A | #N/A | #N/A | #N/A | #N/A | #N/A |  |  |  | #REF! | #REF! | #REF! | No
724 | #N/A | #N/A | #N/A | #N/A | #N/A | #N/A |  |  |  | #REF! | #REF! | #REF! | No
725 | #N/A | #N/A | #N/A | #N/A | #N/A | #N/A |  |  |  | #REF! | #REF! | #REF! | No
726 | #N/A | #N/A | #N/A | #N/A | #N/A | #N/A |  |  |  | #REF! | #REF! | #REF! | No
727 | #N/A | #N/A | #N/A | #N/A | #N/A | #N/A |  |  |  | #REF! | #REF! | #REF! | No
728 | #N/A | #N/A | #N/A | #N/A | #N/A | #N/A |  |  |  | #REF! | #REF! | #REF! | No
729 | #N/A | #N/A | #N/A | #N/A | #N/A | #N/A |  |  |  | #REF! | #REF! | #REF! | No
730 | #N/A | #N/A | #N/A | #N/A | #N/A | #N/A |  |  |  | #REF! | #REF! | #REF! | No
731 | #N/A | #N/A | #N/A | #N/A | #N/A | #N/A |  |  |  | #REF! | #REF! | #REF! | No
732 | #N/A | #N/A | #N/A | #N/A | #N/A | #N/A |  |  |  | #REF! | #REF! | #REF! | No
733 | #N/A | #N/A | #N/A | #N/A | #N/A | #N/A |  |  |  | #REF! | #REF! | #REF! | No
734 | #N/A | #N/A | #N/A | #N/A | #N/A | #N/A |  |  |  | #REF! | #REF! | #REF! | No
735 | #N/A | #N/A | #N/A | #N/A | #N/A | #N/A |  |  |  | #REF! | #REF! | #REF! | No
736 | #N/A | #N/A | #N/A | #N/A | #N/A | #N/A |  |  |  | #REF! | #REF! | #REF! | No
737 | #N/A | #N/A | #N/A | #N/A | #N/A | #N/A |  |  |  | #REF! | #REF! | #REF! | No
738 | #N/A | #N/A | #N/A | #N/A | #N/A | #N/A |  |  |  | #REF! | #REF! | #REF! | No
739 | #N/A | #N/A | #N/A | #N/A | #N/A | #N/A |  |  |  | #REF! | #REF! | #REF! | No
740 | #N/A | #N/A | #N/A | #N/A | #N/A | #N/A |  |  |  | #REF! | #REF! | #REF! | No
741 | #N/A | #N/A | #N/A | #N/A | #N/A | #N/A |  |  |  | #REF! | #REF! | #REF! | No
742 | #N/A | #N/A | #N/A | #N/A | #N/A | #N/A |  |  |  | #REF! | #REF! | #REF! | No
743 | #N/A | #N/A | #N/A | #N/A | #N/A | #N/A |  |  |  | #REF! | #REF! | #REF! | No
744 | #N/A | #N/A | #N/A | #N/A | #N/A | #N/A |  |  |  | #REF! | #REF! | #REF! | No
745 | #N/A | #N/A | #N/A | #N/A | #N/A | #N/A |  |  |  | #REF! | #REF! | #REF! | No
746 | #N/A | #N/A | #N/A | #N/A | #N/A | #N/A |  |  |  | #REF! | #REF! | #REF! | No
747 | #N/A | #N/A | #N/A | #N/A | #N/A | #N/A |  |  |  | #REF! | #REF! | #REF! | No
748 | #N/A | #N/A | #N/A | #N/A | #N/A | #N/A |  |  |  | #REF! | #REF! | #REF! | No
749 | #N/A | #N/A | #N/A | #N/A | #N/A | #N/A |  |  |  | #REF! | #REF! | #REF! | No
750 | #N/A | #N/A | #N/A | #N/A | #N/A | #N/A |  |  |  | #REF! | #REF! | #REF! | No
751 | #N/A | #N/A | #N/A | #N/A | #N/A | #N/A |  |  |  | #REF! | #REF! | #REF! | No
752 | #N/A | #N/A | #N/A | #N/A | #N/A | #N/A |  |  |  | #REF! | #REF! | #REF! | No
753 | #N/A | #N/A | #N/A | #N/A | #N/A | #N/A |  |  |  | #REF! | #REF! | #REF! | No
754 | #N/A | #N/A | #N/A | #N/A | #N/A | #N/A |  |  |  | #REF! | #REF! | #REF! | No
755 | #N/A | #N/A | #N/A | #N/A | #N/A | #N/A |  |  |  | #REF! | #REF! | #REF! | No
756 | #N/A | #N/A | #N/A | #N/A | #N/A | #N/A |  |  |  | #REF! | #REF! | #REF! | No
757 | #N/A | #N/A | #N/A | #N/A | #N/A | #N/A |  |  |  | #REF! | #REF! | #REF! | No
758 | #N/A | #N/A | #N/A | #N/A | #N/A | #N/A |  |  |  | #REF! | #REF! | #REF! | No
759 | #N/A | #N/A | #N/A | #N/A | #N/A | #N/A |  |  |  | #REF! | #REF! | #REF! | No
760 | #N/A | #N/A | #N/A | #N/A | #N/A | #N/A |  |  |  | #REF! | #REF! | #REF! | No
761 | #N/A | #N/A | #N/A | #N/A | #N/A | #N/A |  |  |  | #REF! | #REF! | #REF! | No
762 | #N/A | #N/A | #N/A | #N/A | #N/A | #N/A |  |  |  | #REF! | #REF! | #REF! | No
763 | #N/A | #N/A | #N/A | #N/A | #N/A | #N/A |  |  |  | #REF! | #REF! | #REF! | No
764 | #N/A | #N/A | #N/A | #N/A | #N/A | #N/A |  |  |  | #REF! | #REF! | #REF! | No
765 | #N/A | #N/A | #N/A | #N/A | #N/A | #N/A |  |  |  | #REF! | #REF! | #REF! | No
766 | #N/A | #N/A | #N/A | #N/A | #N/A | #N/A |  |  |  | #REF! | #REF! | #REF! | No
767 | #N/A | #N/A | #N/A | #N/A | #N/A | #N/A |  |  |  | #REF! | #REF! | #REF! | No
768 | #N/A | #N/A | #N/A | #N/A | #N/A | #N/A |  |  |  | #REF! | #REF! | #REF! | No
769 | #N/A | #N/A | #N/A | #N/A | #N/A | #N/A |  |  |  | #REF! | #REF! | #REF! | No
770 | #N/A | #N/A | #N/A | #N/A | #N/A | #N/A |  |  |  | #REF! | #REF! | #REF! | No
771 | #N/A | #N/A | #N/A | #N/A | #N/A | #N/A |  |  |  | #REF! | #REF! | #REF! | No
772 | #N/A | #N/A | #N/A | #N/A | #N/A | #N/A |  |  |  | #REF! | #REF! | #REF! | No
773 | #N/A | #N/A | #N/A | #N/A | #N/A | #N/A |  |  |  | #REF! | #REF! | #REF! | No
774 | #N/A | #N/A | #N/A | #N/A | #N/A | #N/A |  |  |  | #REF! | #REF! | #REF! | No
775 | #N/A | #N/A | #N/A | #N/A | #N/A | #N/A |  |  |  | #REF! | #REF! | #REF! | No
776 | #N/A | #N/A | #N/A | #N/A | #N/A | #N/A |  |  |  | #REF! | #REF! | #REF! | No
777 | #N/A | #N/A | #N/A | #N/A | #N/A | #N/A |  |  |  | #REF! | #REF! | #REF! | No
778 | #N/A | #N/A | #N/A | #N/A | #N/A | #N/A |  |  |  | #REF! | #REF! | #REF! | No
779 | #N/A | #N/A | #N/A | #N/A | #N/A | #N/A |  |  |  | #REF! | #REF! | #REF! | No
780 | #N/A | #N/A | #N/A | #N/A | #N/A | #N/A |  |  |  | #REF! | #REF! | #REF! | No
781 | #N/A | #N/A | #N/A | #N/A | #N/A | #N/A |  |  |  | #REF! | #REF! | #REF! | No
782 | #N/A | #N/A | #N/A | #N/A | #N/A | #N/A |  |  |  | #REF! | #REF! | #REF! | No
783 | #N/A | #N/A | #N/A | #N/A | #N/A | #N/A |  |  |  | #REF! | #REF! | #REF! | No
784 | #N/A | #N/A | #N/A | #N/A | #N/A | #N/A |  |  |  | #REF! | #REF! | #REF! | No
785 | #N/A | #N/A | #N/A | #N/A | #N/A | #N/A |  |  |  | #REF! | #REF! | #REF! | No
786 | #N/A | #N/A | #N/A | #N/A | #N/A | #N/A |  |  |  | #REF! | #REF! | #REF! | No
787 | #N/A | #N/A | #N/A | #N/A | #N/A | #N/A |  |  |  | #REF! | #REF! | #REF! | No
788 | #N/A | #N/A | #N/A | #N/A | #N/A | #N/A |  |  |  | #REF! | #REF! | #REF! | No
789 | #N/A | #N/A | #N/A | #N/A | #N/A | #N/A |  |  |  | #REF! | #REF! | #REF! | No
790 | #N/A | #N/A | #N/A | #N/A | #N/A | #N/A |  |  |  | #REF! | #REF! | #REF! | No
791 | #N/A | #N/A | #N/A | #N/A | #N/A | #N/A |  |  |  | #REF! | #REF! | #REF! | No
792 | #N/A | #N/A | #N/A | #N/A | #N/A | #N/A |  |  |  | #REF! | #REF! | #REF! | No
793 | #N/A | #N/A | #N/A | #N/A | #N/A | #N/A |  |  |  | #REF! | #REF! | #REF! | No
794 | #N/A | #N/A | #N/A | #N/A | #N/A | #N/A |  |  |  | #REF! | #REF! | #REF! | No
795 | #N/A | #N/A | #N/A | #N/A | #N/A | #N/A |  |  |  | #REF! | #REF! | #REF! | No
796 | #N/A | #N/A | #N/A | #N/A | #N/A | #N/A |  |  |  | #REF! | #REF! | #REF! | No
797 | #N/A | #N/A | #N/A | #N/A | #N/A | #N/A |  |  |  | #REF! | #REF! | #REF! | No
798 | #N/A | #N/A | #N/A | #N/A | #N/A | #N/A |  |  |  | #REF! | #REF! | #REF! | No
799 | #N/A | #N/A | #N/A | #N/A | #N/A | #N/A |  |  |  | #REF! | #REF! | #REF! | No
800 | #N/A | #N/A | #N/A | #N/A | #N/A | #N/A |  |  |  | #REF! | #REF! | #REF! | No
801 | #N/A | #N/A | #N/A | #N/A | #N/A | #N/A |  |  |  | #REF! | #REF! | #REF! | No
802 | #N/A | #N/A | #N/A | #N/A | #N/A | #N/A |  |  |  | #REF! | #REF! | #REF! | No
803 | #N/A | #N/A | #N/A | #N/A | #N/A | #N/A |  |  |  | #REF! | #REF! | #REF! | No
804 | #N/A | #N/A | #N/A | #N/A | #N/A | #N/A |  |  |  | #REF! | #REF! | #REF! | No
805 | #N/A | #N/A | #N/A | #N/A | #N/A | #N/A |  |  |  | #REF! | #REF! | #REF! | No
806 | #N/A | #N/A | #N/A | #N/A | #N/A | #N/A |  |  |  | #REF! | #REF! | #REF! | No
807 | #N/A | #N/A | #N/A | #N/A | #N/A | #N/A |  |  |  | #REF! | #REF! | #REF! | No
808 | #N/A | #N/A | #N/A | #N/A | #N/A | #N/A |  |  |  | #REF! | #REF! | #REF! | No
809 | #N/A | #N/A | #N/A | #N/A | #N/A | #N/A |  |  |  | #REF! | #REF! | #REF! | No
810 | #N/A | #N/A | #N/A | #N/A | #N/A | #N/A |  |  |  | #REF! | #REF! | #REF! | No
811 | #N/A | #N/A | #N/A | #N/A | #N/A | #N/A |  |  |  | #REF! | #REF! | #REF! | No
812 | #N/A | #N/A | #N/A | #N/A | #N/A | #N/A |  |  |  | #REF! | #REF! | #REF! | No
813 | #N/A | #N/A | #N/A | #N/A | #N/A | #N/A |  |  |  | #REF! | #REF! | #REF! | No
814 | #N/A | #N/A | #N/A | #N/A | #N/A | #N/A |  |  |  | #REF! | #REF! | #REF! | No
815 | #N/A | #N/A | #N/A | #N/A | #N/A | #N/A |  |  |  | #REF! | #REF! | #REF! | No
816 | #N/A | #N/A | #N/A | #N/A | #N/A | #N/A |  |  |  | #REF! | #REF! | #REF! | No
817 | #N/A | #N/A | #N/A | #N/A | #N/A | #N/A |  |  |  | #REF! | #REF! | #REF! | No
818 | #N/A | #N/A | #N/A | #N/A | #N/A | #N/A |  |  |  | #REF! | #REF! | #REF! | No
819 | #N/A | #N/A | #N/A | #N/A | #N/A | #N/A |  |  |  | #REF! | #REF! | #REF! | No
820 | #N/A | #N/A | #N/A | #N/A | #N/A | #N/A |  |  |  | #REF! | #REF! | #REF! | No
821 | #N/A | #N/A | #N/A | #N/A | #N/A | #N/A |  |  |  | #REF! | #REF! | #REF! | No
822 | #N/A | #N/A | #N/A | #N/A | #N/A | #N/A |  |  |  | #REF! | #REF! | #REF! | No
823 | #N/A | #N/A | #N/A | #N/A | #N/A | #N/A |  |  |  | #REF! | #REF! | #REF! | No
824 | #N/A | #N/A | #N/A | #N/A | #N/A | #N/A |  |  |  | #REF! | #REF! | #REF! | No
825 | #N/A | #N/A | #N/A | #N/A | #N/A | #N/A |  |  |  | #REF! | #REF! | #REF! | No
826 | #N/A | #N/A | #N/A | #N/A | #N/A | #N/A |  |  |  | #REF! | #REF! | #REF! | No
827 | #N/A | #N/A | #N/A | #N/A | #N/A | #N/A |  |  |  | #REF! | #REF! | #REF! | No
828 | #N/A | #N/A | #N/A | #N/A | #N/A | #N/A |  |  |  | #REF! | #REF! | #REF! | No
829 | #N/A | #N/A | #N/A | #N/A | #N/A | #N/A |  |  |  | #REF! | #REF! | #REF! | No
830 | #N/A | #N/A | #N/A | #N/A | #N/A | #N/A |  |  |  | #REF! | #REF! | #REF! | No
831 | #N/A | #N/A | #N/A | #N/A | #N/A | #N/A |  |  |  | #REF! | #REF! | #REF! | No
832 | #N/A | #N/A | #N/A | #N/A | #N/A | #N/A |  |  |  | #REF! | #REF! | #REF! | No
833 | #N/A | #N/A | #N/A | #N/A | #N/A | #N/A |  |  |  | #REF! | #REF! | #REF! | No
834 | #N/A | #N/A | #N/A | #N/A | #N/A | #N/A |  |  |  | #REF! | #REF! | #REF! | No
835 | #N/A | #N/A | #N/A | #N/A | #N/A | #N/A |  |  |  | #REF! | #REF! | #REF! | No
836 | #N/A | #N/A | #N/A | #N/A | #N/A | #N/A |  |  |  | #REF! | #REF! | #REF! | No
837 | #N/A | #N/A | #N/A | #N/A | #N/A | #N/A |  |  |  | #REF! | #REF! | #REF! | No
838 | #N/A | #N/A | #N/A | #N/A | #N/A | #N/A |  |  |  | #REF! | #REF! | #REF! | No
839 | #N/A | #N/A | #N/A | #N/A | #N/A | #N/A |  |  |  | #REF! | #REF! | #REF! | No
840 | #N/A | #N/A | #N/A | #N/A | #N/A | #N/A |  |  |  | #REF! | #REF! | #REF! | No
841 | #N/A | #N/A | #N/A | #N/A | #N/A | #N/A |  |  |  | #REF! | #REF! | #REF! | No
842 | #N/A | #N/A | #N/A | #N/A | #N/A | #N/A |  |  |  | #REF! | #REF! | #REF! | No
843 | #N/A | #N/A | #N/A | #N/A | #N/A | #N/A |  |  |  | #REF! | #REF! | #REF! | No
844 | #N/A | #N/A | #N/A | #N/A | #N/A | #N/A |  |  |  | #REF! | #REF! | #REF! | No
845 | #N/A | #N/A | #N/A | #N/A | #N/A | #N/A |  |  |  | #REF! | #REF! | #REF! | No
846 | #N/A | #N/A | #N/A | #N/A | #N/A | #N/A |  |  |  | #REF! | #REF! | #REF! | No
847 | #N/A | #N/A | #N/A | #N/A | #N/A | #N/A |  |  |  | #REF! | #REF! | #REF! | No
848 | #N/A | #N/A | #N/A | #N/A | #N/A | #N/A |  |  |  | #REF! | #REF! | #REF! | No
849 | #N/A | #N/A | #N/A | #N/A | #N/A | #N/A |  |  |  | #REF! | #REF! | #REF! | No
850 | #N/A | #N/A | #N/A | #N/A | #N/A | #N/A |  |  |  | #REF! | #REF! | #REF! | No
851 | #N/A | #N/A | #N/A | #N/A | #N/A | #N/A |  |  |  | #REF! | #REF! | #REF! | No
852 | #N/A | #N/A | #N/A | #N/A | #N/A | #N/A |  |  |  | #REF! | #REF! | #REF! | No
853 | #N/A | #N/A | #N/A | #N/A | #N/A | #N/A |  |  |  | #REF! | #REF! | #REF! | No
854 | #N/A | #N/A | #N/A | #N/A | #N/A | #N/A |  |  |  | #REF! | #REF! | #REF! | No
855 | #N/A | #N/A | #N/A | #N/A | #N/A | #N/A |  |  |  | #REF! | #REF! | #REF! | No
856 | #N/A | #N/A | #N/A | #N/A | #N/A | #N/A |  |  |  | #REF! | #REF! | #REF! | No
857 | #N/A | #N/A | #N/A | #N/A | #N/A | #N/A |  |  |  | #REF! | #REF! | #REF! | No
858 | #N/A | #N/A | #N/A | #N/A | #N/A | #N/A |  |  |  | #REF! | #REF! | #REF! | No
859 | #N/A | #N/A | #N/A | #N/A | #N/A | #N/A |  |  |  | #REF! | #REF! | #REF! | No
860 | #N/A | #N/A | #N/A | #N/A | #N/A | #N/A |  |  |  | #REF! | #REF! | #REF! | No
861 | #N/A | #N/A | #N/A | #N/A | #N/A | #N/A |  |  |  | #REF! | #REF! | #REF! | No
862 | #N/A | #N/A | #N/A | #N/A | #N/A | #N/A |  |  |  | #REF! | #REF! | #REF! | No
863 | #N/A | #N/A | #N/A | #N/A | #N/A | #N/A |  |  |  | #REF! | #REF! | #REF! | No
864 | #N/A | #N/A | #N/A | #N/A | #N/A | #N/A |  |  |  | #REF! | #REF! | #REF! | No
865 | #N/A | #N/A | #N/A | #N/A | #N/A | #N/A |  |  |  | #REF! | #REF! | #REF! | No
866 | #N/A | #N/A | #N/A | #N/A | #N/A | #N/A |  |  |  | #REF! | #REF! | #REF! | No
867 | #N/A | #N/A | #N/A | #N/A | #N/A | #N/A |  |  |  | #REF! | #REF! | #REF! | No
868 | #N/A | #N/A | #N/A | #N/A | #N/A | #N/A |  |  |  | #REF! | #REF! | #REF! | No
869 | #N/A | #N/A | #N/A | #N/A | #N/A | #N/A |  |  |  | #REF! | #REF! | #REF! | No
870 | #N/A | #N/A | #N/A | #N/A | #N/A | #N/A |  |  |  | #REF! | #REF! | #REF! | No
871 | #N/A | #N/A | #N/A | #N/A | #N/A | #N/A |  |  |  | #REF! | #REF! | #REF! | No
872 | #N/A | #N/A | #N/A | #N/A | #N/A | #N/A |  |  |  | #REF! | #REF! | #REF! | No
873 | #N/A | #N/A | #N/A | #N/A | #N/A | #N/A |  |  |  | #REF! | #REF! | #REF! | No
874 | #N/A | #N/A | #N/A | #N/A | #N/A | #N/A |  |  |  | #REF! | #REF! | #REF! | No
875 | #N/A | #N/A | #N/A | #N/A | #N/A | #N/A |  |  |  | #REF! | #REF! | #REF! | No
876 | #N/A | #N/A | #N/A | #N/A | #N/A | #N/A |  |  |  | #REF! | #REF! | #REF! | No
877 | #N/A | #N/A | #N/A | #N/A | #N/A | #N/A |  |  |  | #REF! | #REF! | #REF! | No
878 | #N/A | #N/A | #N/A | #N/A | #N/A | #N/A |  |  |  | #REF! | #REF! | #REF! | No
879 | #N/A | #N/A | #N/A | #N/A | #N/A | #N/A |  |  |  | #REF! | #REF! | #REF! | No
880 | #N/A | #N/A | #N/A | #N/A | #N/A | #N/A |  |  |  | #REF! | #REF! | #REF! | No
881 | #N/A | #N/A | #N/A | #N/A | #N/A | #N/A |  |  |  | #REF! | #REF! | #REF! | No
882 | #N/A | #N/A | #N/A | #N/A | #N/A | #N/A |  |  |  | #REF! | #REF! | #REF! | No
883 | #N/A | #N/A | #N/A | #N/A | #N/A | #N/A |  |  |  | #REF! | #REF! | #REF! | No
884 | #N/A | #N/A | #N/A | #N/A | #N/A | #N/A |  |  |  | #REF! | #REF! | #REF! | No
885 | #N/A | #N/A | #N/A | #N/A | #N/A | #N/A |  |  |  | #REF! | #REF! | #REF! | No
886 | #N/A | #N/A | #N/A | #N/A | #N/A | #N/A |  |  |  | #REF! | #REF! | #REF! | No
887 | #N/A | #N/A | #N/A | #N/A | #N/A | #N/A |  |  |  | #REF! | #REF! | #REF! | No
888 | #N/A | #N/A | #N/A | #N/A | #N/A | #N/A |  |  |  | #REF! | #REF! | #REF! | No
889 | #N/A | #N/A | #N/A | #N/A | #N/A | #N/A |  |  |  | #REF! | #REF! | #REF! | No
890 | #N/A | #N/A | #N/A | #N/A | #N/A | #N/A |  |  |  | #REF! | #REF! | #REF! | No
891 | #N/A | #N/A | #N/A | #N/A | #N/A | #N/A |  |  |  | #REF! | #REF! | #REF! | No
892 | #N/A | #N/A | #N/A | #N/A | #N/A | #N/A |  |  |  | #REF! | #REF! | #REF! | No
893 | #N/A | #N/A | #N/A | #N/A | #N/A | #N/A |  |  |  | #REF! | #REF! | #REF! | No
894 | #N/A | #N/A | #N/A | #N/A | #N/A | #N/A |  |  |  | #REF! | #REF! | #REF! | No
895 | #N/A | #N/A | #N/A | #N/A | #N/A | #N/A |  |  |  | #REF! | #REF! | #REF! | No
896 | #N/A | #N/A | #N/A | #N/A | #N/A | #N/A |  |  |  | #REF! | #REF! | #REF! | No
897 | #N/A | #N/A | #N/A | #N/A | #N/A | #N/A |  |  |  | #REF! | #REF! | #REF! | No
898 | #N/A | #N/A | #N/A | #N/A | #N/A | #N/A |  |  |  | #REF! | #REF! | #REF! | No
899 | #N/A | #N/A | #N/A | #N/A | #N/A | #N/A |  |  |  | #REF! | #REF! | #REF! | No
900 | #N/A | #N/A | #N/A | #N/A | #N/A | #N/A |  |  |  | #REF! | #REF! | #REF! | No
901 | #N/A | #N/A | #N/A | #N/A | #N/A | #N/A |  |  |  | #REF! | #REF! | #REF! | No
902 | #N/A | #N/A | #N/A | #N/A | #N/A | #N/A |  |  |  | #REF! | #REF! | #REF! | No
903 | #N/A | #N/A | #N/A | #N/A | #N/A | #N/A |  |  |  | #REF! | #REF! | #REF! | No
904 | #N/A | #N/A | #N/A | #N/A | #N/A | #N/A |  |  |  | #REF! | #REF! | #REF! | No
905 | #N/A | #N/A | #N/A | #N/A | #N/A | #N/A |  |  |  | #REF! | #REF! | #REF! | No
906 | #N/A | #N/A | #N/A | #N/A | #N/A | #N/A |  |  |  | #REF! | #REF! | #REF! | No
907 | #N/A | #N/A | #N/A | #N/A | #N/A | #N/A |  |  |  | #REF! | #REF! | #REF! | No
908 | #N/A | #N/A | #N/A | #N/A | #N/A | #N/A |  |  |  | #REF! | #REF! | #REF! | No
909 | #N/A | #N/A | #N/A | #N/A | #N/A | #N/A |  |  |  | #REF! | #REF! | #REF! | No
910 | #N/A | #N/A | #N/A | #N/A | #N/A | #N/A |  |  |  | #REF! | #REF! | #REF! | No
911 | #N/A | #N/A | #N/A | #N/A | #N/A | #N/A |  |  |  | #REF! | #REF! | #REF! | No
912 | #N/A | #N/A | #N/A | #N/A | #N/A | #N/A |  |  |  | #REF! | #REF! | #REF! | No
913 | #N/A | #N/A | #N/A | #N/A | #N/A | #N/A |  |  |  | #REF! | #REF! | #REF! | No
914 | #N/A | #N/A | #N/A | #N/A | #N/A | #N/A |  |  |  | #REF! | #REF! | #REF! | No
915 | #N/A | #N/A | #N/A | #N/A | #N/A | #N/A |  |  |  | #REF! | #REF! | #REF! | No
916 | #N/A | #N/A | #N/A | #N/A | #N/A | #N/A |  |  |  | #REF! | #REF! | #REF! | No
917 | #N/A | #N/A | #N/A | #N/A | #N/A | #N/A |  |  |  | #REF! | #REF! | #REF! | No
918 | #N/A | #N/A | #N/A | #N/A | #N/A | #N/A |  |  |  | #REF! | #REF! | #REF! | No
919 | #N/A | #N/A | #N/A | #N/A | #N/A | #N/A |  |  |  | #REF! | #REF! | #REF! | No
920 | #N/A | #N/A | #N/A | #N/A | #N/A | #N/A |  |  |  | #REF! | #REF! | #REF! | No
921 | #N/A | #N/A | #N/A | #N/A | #N/A | #N/A |  |  |  | #REF! | #REF! | #REF! | No
922 | #N/A | #N/A | #N/A | #N/A | #N/A | #N/A |  |  |  | #REF! | #REF! | #REF! | No
923 | #N/A | #N/A | #N/A | #N/A | #N/A | #N/A |  |  |  | #REF! | #REF! | #REF! | No
924 | #N/A | #N/A | #N/A | #N/A | #N/A | #N/A |  |  |  | #REF! | #REF! | #REF! | No
925 | #N/A | #N/A | #N/A | #N/A | #N/A | #N/A |  |  |  | #REF! | #REF! | #REF! | No
926 | #N/A | #N/A | #N/A | #N/A | #N/A | #N/A |  |  |  | #REF! | #REF! | #REF! | No
927 | #N/A | #N/A | #N/A | #N/A | #N/A | #N/A |  |  |  | #REF! | #REF! | #REF! | No
928 | #N/A | #N/A | #N/A | #N/A | #N/A | #N/A |  |  |  | #REF! | #REF! | #REF! | No
929 | #N/A | #N/A | #N/A | #N/A | #N/A | #N/A |  |  |  | #REF! | #REF! | #REF! | No
930 | #N/A | #N/A | #N/A | #N/A | #N/A | #N/A |  |  |  | #REF! | #REF! | #REF! | No
931 | #N/A | #N/A | #N/A | #N/A | #N/A | #N/A |  |  |  | #REF! | #REF! | #REF! | No
932 | #N/A | #N/A | #N/A | #N/A | #N/A | #N/A |  |  |  | #REF! | #REF! | #REF! | No
933 | #N/A | #N/A | #N/A | #N/A | #N/A | #N/A |  |  |  | #REF! | #REF! | #REF! | No
934 | #N/A | #N/A | #N/A | #N/A | #N/A | #N/A |  |  |  | #REF! | #REF! | #REF! | No
935 | #N/A | #N/A | #N/A | #N/A | #N/A | #N/A |  |  |  | #REF! | #REF! | #REF! | No
936 | #N/A | #N/A | #N/A | #N/A | #N/A | #N/A |  |  |  | #REF! | #REF! | #REF! | No
937 | #N/A | #N/A | #N/A | #N/A | #N/A | #N/A |  |  |  | #REF! | #REF! | #REF! | No
938 | #N/A | #N/A | #N/A | #N/A | #N/A | #N/A |  |  |  | #REF! | #REF! | #REF! | No
939 | #N/A | #N/A | #N/A | #N/A | #N/A | #N/A |  |  |  | #REF! | #REF! | #REF! | No
940 | #N/A | #N/A | #N/A | #N/A | #N/A | #N/A |  |  |  | #REF! | #REF! | #REF! | No
941 | #N/A | #N/A | #N/A | #N/A | #N/A | #N/A |  |  |  | #REF! | #REF! | #REF! | No
942 | #N/A | #N/A | #N/A | #N/A | #N/A | #N/A |  |  |  | #REF! | #REF! | #REF! | No
943 | #N/A | #N/A | #N/A | #N/A | #N/A | #N/A |  |  |  | #REF! | #REF! | #REF! | No
944 | #N/A | #N/A | #N/A | #N/A | #N/A | #N/A |  |  |  | #REF! | #REF! | #REF! | No
945 | #N/A | #N/A | #N/A | #N/A | #N/A | #N/A |  |  |  | #REF! | #REF! | #REF! | No
946 | #N/A | #N/A | #N/A | #N/A | #N/A | #N/A |  |  |  | #REF! | #REF! | #REF! | No
947 | #N/A | #N/A | #N/A | #N/A | #N/A | #N/A |  |  |  | #REF! | #REF! | #REF! | No
948 | #N/A | #N/A | #N/A | #N/A | #N/A | #N/A |  |  |  | #REF! | #REF! | #REF! | No
949 | #N/A | #N/A | #N/A | #N/A | #N/A | #N/A |  |  |  | #REF! | #REF! | #REF! | No
950 | #N/A | #N/A | #N/A | #N/A | #N/A | #N/A |  |  |  | #REF! | #REF! | #REF! | No
951 | #N/A | #N/A | #N/A | #N/A | #N/A | #N/A |  |  |  | #REF! | #REF! | #REF! | No
952 | #N/A | #N/A | #N/A | #N/A | #N/A | #N/A |  |  |  | #REF! | #REF! | #REF! | No
953 | #N/A | #N/A | #N/A | #N/A | #N/A | #N/A |  |  |  | #REF! | #REF! | #REF! | No
954 | #N/A | #N/A | #N/A | #N/A | #N/A | #N/A |  |  |  | #REF! | #REF! | #REF! | No
955 | #N/A | #N/A | #N/A | #N/A | #N/A | #N/A |  |  |  | #REF! | #REF! | #REF! | No
956 | #N/A | #N/A | #N/A | #N/A | #N/A | #N/A |  |  |  | #REF! | #REF! | #REF! | No
957 | #N/A | #N/A | #N/A | #N/A | #N/A | #N/A |  |  |  | #REF! | #REF! | #REF! | No
958 | #N/A | #N/A | #N/A | #N/A | #N/A | #N/A |  |  |  | #REF! | #REF! | #REF! | No
959 | #N/A | #N/A | #N/A | #N/A | #N/A | #N/A |  |  |  | #REF! | #REF! | #REF! | No
960 | #N/A | #N/A | #N/A | #N/A | #N/A | #N/A |  |  |  | #REF! | #REF! | #REF! | No
961 | #N/A | #N/A | #N/A | #N/A | #N/A | #N/A |  |  |  | #REF! | #REF! | #REF! | No
962 | #N/A | #N/A | #N/A | #N/A | #N/A | #N/A |  |  |  | #REF! | #REF! | #REF! | No
963 | #N/A | #N/A | #N/A | #N/A | #N/A | #N/A |  |  |  | #REF! | #REF! | #REF! | No
964 | #N/A | #N/A | #N/A | #N/A | #N/A | #N/A |  |  |  | #REF! | #REF! | #REF! | No
965 | #N/A | #N/A | #N/A | #N/A | #N/A | #N/A |  |  |  | #REF! | #REF! | #REF! | No
966 | #N/A | #N/A | #N/A | #N/A | #N/A | #N/A |  |  |  | #REF! | #REF! | #REF! | No
967 | #N/A | #N/A | #N/A | #N/A | #N/A | #N/A |  |  |  | #REF! | #REF! | #REF! | No
968 | #N/A | #N/A | #N/A | #N/A | #N/A | #N/A |  |  |  | #REF! | #REF! | #REF! | No
969 | #N/A | #N/A | #N/A | #N/A | #N/A | #N/A |  |  |  | #REF! | #REF! | #REF! | No
970 | #N/A | #N/A | #N/A | #N/A | #N/A | #N/A |  |  |  | #REF! | #REF! | #REF! | No
971 | #N/A | #N/A | #N/A | #N/A | #N/A | #N/A |  |  |  | #REF! | #REF! | #REF! | No
972 | #N/A | #N/A | #N/A | #N/A | #N/A | #N/A |  |  |  | #REF! | #REF! | #REF! | No
973 | #N/A | #N/A | #N/A | #N/A | #N/A | #N/A |  |  |  | #REF! | #REF! | #REF! | No
974 | #N/A | #N/A | #N/A | #N/A | #N/A | #N/A |  |  |  | #REF! | #REF! | #REF! | No
975 | #N/A | #N/A | #N/A | #N/A | #N/A | #N/A |  |  |  | #REF! | #REF! | #REF! | No
976 | #N/A | #N/A | #N/A | #N/A | #N/A | #N/A |  |  |  | #REF! | #REF! | #REF! | No
977 | #N/A | #N/A | #N/A | #N/A | #N/A | #N/A |  |  |  | #REF! | #REF! | #REF! | No
978 | #N/A | #N/A | #N/A | #N/A | #N/A | #N/A |  |  |  | #REF! | #REF! | #REF! | No
979 | #N/A | #N/A | #N/A | #N/A | #N/A | #N/A |  |  |  | #REF! | #REF! | #REF! | No
980 | #N/A | #N/A | #N/A | #N/A | #N/A | #N/A |  |  |  | #REF! | #REF! | #REF! | No
981 | #N/A | #N/A | #N/A | #N/A | #N/A | #N/A |  |  |  | #REF! | #REF! | #REF! | No
982 | #N/A | #N/A | #N/A | #N/A | #N/A | #N/A |  |  |  | #REF! | #REF! | #REF! | No
983 | #N/A | #N/A | #N/A | #N/A | #N/A | #N/A |  |  |  | #REF! | #REF! | #REF! | No
984 | #N/A | #N/A | #N/A | #N/A | #N/A | #N/A |  |  |  | #REF! | #REF! | #REF! | No
985 | #N/A | #N/A | #N/A | #N/A | #N/A | #N/A |  |  |  | #REF! | #REF! | #REF! | No
986 | #N/A | #N/A | #N/A | #N/A | #N/A | #N/A |  |  |  | #REF! | #REF! | #REF! | No
987 | #N/A | #N/A | #N/A | #N/A | #N/A | #N/A |  |  |  | #REF! | #REF! | #REF! | No
988 | #N/A | #N/A | #N/A | #N/A | #N/A | #N/A |  |  |  | #REF! | #REF! | #REF! | No
989 | #N/A | #N/A | #N/A | #N/A | #N/A | #N/A |  |  |  | #REF! | #REF! | #REF! | No
990 | #N/A | #N/A | #N/A | #N/A | #N/A | #N/A |  |  |  | #REF! | #REF! | #REF! | No
991 | #N/A | #N/A | #N/A | #N/A | #N/A | #N/A |  |  |  | #REF! | #REF! | #REF! | No
992 | #N/A | #N/A | #N/A | #N/A | #N/A | #N/A |  |  |  | #REF! | #REF! | #REF! | No
993 | #N/A | #N/A | #N/A | #N/A | #N/A | #N/A |  |  |  | #REF! | #REF! | #REF! | No
994 | #N/A | #N/A | #N/A | #N/A | #N/A | #N/A |  |  |  | #REF! | #REF! | #REF! | No
995 | #N/A | #N/A | #N/A | #N/A | #N/A | #N/A |  |  |  | #REF! | #REF! | #REF! | No
996 | #N/A | #N/A | #N/A | #N/A | #N/A | #N/A |  |  |  | #REF! | #REF! | #REF! | No
997 | #N/A | #N/A | #N/A | #N/A | #N/A | #N/A |  |  |  | #REF! | #REF! | #REF! | No
998 | #N/A | #N/A | #N/A | #N/A | #N/A | #N/A |  |  |  | #REF! | #REF! | #REF! | No
999 | #N/A | #N/A | #N/A | #N/A | #N/A | #N/A |  |  |  | #REF! | #REF! | #REF! | No
1000 | #N/A | #N/A | #N/A | #N/A | #N/A | #N/A |  |  |  | #REF! | #REF! | #REF! | No
1001 | #N/A | #N/A | #N/A | #N/A | #N/A | #N/A |  |  |  | #REF! | #REF! | #REF! | No
1002 | #N/A | #N/A | #N/A | #N/A | #N/A | #N/A |  |  |  | #REF! | #REF! | #REF! | No
1003 | #N/A | #N/A | #N/A | #N/A | #N/A | #N/A |  |  |  | #REF! | #REF! | #REF! | No
1004 | #N/A | #N/A | #N/A | #N/A | #N/A | #N/A |  |  |  | #REF! | #REF! | #REF! | No
1005 | #N/A | #N/A | #N/A | #N/A | #N/A | #N/A |  |  |  | #REF! | #REF! | #REF! | No
1006 | #N/A | #N/A | #N/A | #N/A | #N/A | #N/A |  |  |  | #REF! | #REF! | #REF! | No
1007 | #N/A | #N/A | #N/A | #N/A | #N/A | #N/A |  |  |  | #REF! | #REF! | #REF! | No
1008 | #N/A | #N/A | #N/A | #N/A | #N/A | #N/A |  |  |  | #REF! | #REF! | #REF! | No
1009 | #N/A | #N/A | #N/A | #N/A | #N/A | #N/A |  |  |  | #REF! | #REF! | #REF! | No
1010 | #N/A | #N/A | #N/A | #N/A | #N/A | #N/A |  |  |  | #REF! | #REF! | #REF! | No
1011 | #N/A | #N/A | #N/A | #N/A | #N/A | #N/A |  |  |  | #REF! | #REF! | #REF! | No
1012 | #N/A | #N/A | #N/A | #N/A | #N/A | #N/A |  |  |  | #REF! | #REF! | #REF! | No
1013 | #N/A | #N/A | #N/A | #N/A | #N/A | #N/A |  |  |  | #REF! | #REF! | #REF! | No
1014 | #N/A | #N/A | #N/A | #N/A | #N/A | #N/A |  |  |  | #REF! | #REF! | #REF! | No
1015 | #N/A | #N/A | #N/A | #N/A | #N/A | #N/A |  |  |  | #REF! | #REF! | #REF! | No
1016 | #N/A | #N/A | #N/A | #N/A | #N/A | #N/A |  |  |  | #REF! | #REF! | #REF! | No
1017 | #N/A | #N/A | #N/A | #N/A | #N/A | #N/A |  |  |  | #REF! | #REF! | #REF! | No
1018 | #N/A | #N/A | #N/A | #N/A | #N/A | #N/A |  |  |  | #REF! | #REF! | #REF! | No
1019 | #N/A | #N/A | #N/A | #N/A | #N/A | #N/A |  |  |  | #REF! | #REF! | #REF! | No
1020 | #N/A | #N/A | #N/A | #N/A | #N/A | #N/A |  |  |  | #REF! | #REF! | #REF! | No
1021 | #N/A | #N/A | #N/A | #N/A | #N/A | #N/A |  |  |  | #REF! | #REF! | #REF! | No
1022 | #N/A | #N/A | #N/A | #N/A | #N/A | #N/A |  |  |  | #REF! | #REF! | #REF! | No
1023 | #N/A | #N/A | #N/A | #N/A | #N/A | #N/A |  |  |  | #REF! | #REF! | #REF! | No
1024 | #N/A | #N/A | #N/A | #N/A | #N/A | #N/A |  |  |  | #REF! | #REF! | #REF! | No
1025 | #N/A | #N/A | #N/A | #N/A | #N/A | #N/A |  |  |  | #REF! | #REF! | #REF! | No
1026 | #N/A | #N/A | #N/A | #N/A | #N/A | #N/A |  |  |  | #REF! | #REF! | #REF! | No
1027 | #N/A | #N/A | #N/A | #N/A | #N/A | #N/A |  |  |  | #REF! | #REF! | #REF! | No
1028 | #N/A | #N/A | #N/A | #N/A | #N/A | #N/A |  |  |  | #REF! | #REF! | #REF! | No
1029 | #N/A | #N/A | #N/A | #N/A | #N/A | #N/A |  |  |  | #REF! | #REF! | #REF! | No
1030 | #N/A | #N/A | #N/A | #N/A | #N/A | #N/A |  |  |  | #REF! | #REF! | #REF! | No
1031 | #N/A | #N/A | #N/A | #N/A | #N/A | #N/A |  |  |  | #REF! | #REF! | #REF! | No
1032 | #N/A | #N/A | #N/A | #N/A | #N/A | #N/A |  |  |  | #REF! | #REF! | #REF! | No
1033 | #N/A | #N/A | #N/A | #N/A | #N/A | #N/A |  |  |  | #REF! | #REF! | #REF! | No
1034 | #N/A | #N/A | #N/A | #N/A | #N/A | #N/A |  |  |  | #REF! | #REF! | #REF! | No
1035 | #N/A | #N/A | #N/A | #N/A | #N/A | #N/A |  |  |  | #REF! | #REF! | #REF! | No
1036 | #N/A | #N/A | #N/A | #N/A | #N/A | #N/A |  |  |  | #REF! | #REF! | #REF! | No
1037 | #N/A | #N/A | #N/A | #N/A | #N/A | #N/A |  |  |  | #REF! | #REF! | #REF! | No
1038 | #N/A | #N/A | #N/A | #N/A | #N/A | #N/A |  |  |  | #REF! | #REF! | #REF! | No
1039 | #N/A | #N/A | #N/A | #N/A | #N/A | #N/A |  |  |  | #REF! | #REF! | #REF! | No
1040 | #N/A | #N/A | #N/A | #N/A | #N/A | #N/A |  |  |  | #REF! | #REF! | #REF! | No
1041 | #N/A | #N/A | #N/A | #N/A | #N/A | #N/A |  |  |  | #REF! | #REF! | #REF! | No
1042 | #N/A | #N/A | #N/A | #N/A | #N/A | #N/A |  |  |  | #REF! | #REF! | #REF! | No
1043 | #N/A | #N/A | #N/A | #N/A | #N/A | #N/A |  |  |  | #REF! | #REF! | #REF! | No
1044 | #N/A | #N/A | #N/A | #N/A | #N/A | #N/A |  |  |  | #REF! | #REF! | #REF! | No
1045 | #N/A | #N/A | #N/A | #N/A | #N/A | #N/A |  |  |  | #REF! | #REF! | #REF! | No
1046 | #N/A | #N/A | #N/A | #N/A | #N/A | #N/A |  |  |  | #REF! | #REF! | #REF! | No
1047 | #N/A | #N/A | #N/A | #N/A | #N/A | #N/A |  |  |  | #REF! | #REF! | #REF! | No
1048 | #N/A | #N/A | #N/A | #N/A | #N/A | #N/A |  |  |  | #REF! | #REF! | #REF! | No
1049 | #N/A | #N/A | #N/A | #N/A | #N/A | #N/A |  |  |  | #REF! | #REF! | #REF! | No
1050 | #N/A | #N/A | #N/A | #N/A | #N/A | #N/A |  |  |  | #REF! | #REF! | #REF! | No
1051 | #N/A | #N/A | #N/A | #N/A | #N/A | #N/A |  |  |  | #REF! | #REF! | #REF! | No
1052 | #N/A | #N/A | #N/A | #N/A | #N/A | #N/A |  |  |  | #REF! | #REF! | #REF! | No
1053 | #N/A | #N/A | #N/A | #N/A | #N/A | #N/A |  |  |  | #REF! | #REF! | #REF! | No
1054 | #N/A | #N/A | #N/A | #N/A | #N/A | #N/A |  |  |  | #REF! | #REF! | #REF! | No
1055 | #N/A | #N/A | #N/A | #N/A | #N/A | #N/A |  |  |  | #REF! | #REF! | #REF! | No
1056 | #N/A | #N/A | #N/A | #N/A | #N/A | #N/A |  |  |  | #REF! | #REF! | #REF! | No
1057 | #N/A | #N/A | #N/A | #N/A | #N/A | #N/A |  |  |  | #REF! | #REF! | #REF! | No
1058 | #N/A | #N/A | #N/A | #N/A | #N/A | #N/A |  |  |  | #REF! | #REF! | #REF! | No
1059 | #N/A | #N/A | #N/A | #N/A | #N/A | #N/A |  |  |  | #REF! | #REF! | #REF! | No
1060 | #N/A | #N/A | #N/A | #N/A | #N/A | #N/A |  |  |  | #REF! | #REF! | #REF! | No
1061 | #N/A | #N/A | #N/A | #N/A | #N/A | #N/A |  |  |  | #REF! | #REF! | #REF! | No
1062 | #N/A | #N/A | #N/A | #N/A | #N/A | #N/A |  |  |  | #REF! | #REF! | #REF! | No
1063 | #N/A | #N/A | #N/A | #N/A | #N/A | #N/A |  |  |  | #REF! | #REF! | #REF! | No
1064 | #N/A | #N/A | #N/A | #N/A | #N/A | #N/A |  |  |  | #REF! | #REF! | #REF! | No
1065 | #N/A | #N/A | #N/A | #N/A | #N/A | #N/A |  |  |  | #REF! | #REF! | #REF! | No
1066 | #N/A | #N/A | #N/A | #N/A | #N/A | #N/A |  |  |  | #REF! | #REF! | #REF! | No
1067 | #N/A | #N/A | #N/A | #N/A | #N/A | #N/A |  |  |  | #REF! | #REF! | #REF! | No
1068 | #N/A | #N/A | #N/A | #N/A | #N/A | #N/A |  |  |  | #REF! | #REF! | #REF! | No
1069 | #N/A | #N/A | #N/A | #N/A | #N/A | #N/A |  |  |  | #REF! | #REF! | #REF! | No
1070 | #N/A | #N/A | #N/A | #N/A | #N/A | #N/A |  |  |  | #REF! | #REF! | #REF! | No
1071 | #N/A | #N/A | #N/A | #N/A | #N/A | #N/A |  |  |  | #REF! | #REF! | #REF! | No
1072 | #N/A | #N/A | #N/A | #N/A | #N/A | #N/A |  |  |  | #REF! | #REF! | #REF! | No
1073 | #N/A | #N/A | #N/A | #N/A | #N/A | #N/A |  |  |  | #REF! | #REF! | #REF! | No
1074 | #N/A | #N/A | #N/A | #N/A | #N/A | #N/A |  |  |  | #REF! | #REF! | #REF! | No
1075 | #N/A | #N/A | #N/A | #N/A | #N/A | #N/A |  |  |  | #REF! | #REF! | #REF! | No
1076 | #N/A | #N/A | #N/A | #N/A | #N/A | #N/A |  |  |  | #REF! | #REF! | #REF! | No
1077 | #N/A | #N/A | #N/A | #N/A | #N/A | #N/A |  |  |  | #REF! | #REF! | #REF! | No
1078 | #N/A | #N/A | #N/A | #N/A | #N/A | #N/A |  |  |  | #REF! | #REF! | #REF! | No
1079 | #N/A | #N/A | #N/A | #N/A | #N/A | #N/A |  |  |  | #REF! | #REF! | #REF! | No
1080 | #N/A | #N/A | #N/A | #N/A | #N/A | #N/A |  |  |  | #REF! | #REF! | #REF! | No
1081 | #N/A | #N/A | #N/A | #N/A | #N/A | #N/A |  |  |  | #REF! | #REF! | #REF! | No
1082 | #N/A | #N/A | #N/A | #N/A | #N/A | #N/A |  |  |  | #REF! | #REF! | #REF! | No
1083 | #N/A | #N/A | #N/A | #N/A | #N/A | #N/A |  |  |  | #REF! | #REF! | #REF! | No
1084 | #N/A | #N/A | #N/A | #N/A | #N/A | #N/A |  |  |  | #REF! | #REF! | #REF! | No
1085 | #N/A | #N/A | #N/A | #N/A | #N/A | #N/A |  |  |  | #REF! | #REF! | #REF! | No
1086 | #N/A | #N/A | #N/A | #N/A | #N/A | #N/A |  |  |  | #REF! | #REF! | #REF! | No
1087 | #N/A | #N/A | #N/A | #N/A | #N/A | #N/A |  |  |  | #REF! | #REF! | #REF! | No
1088 | #N/A | #N/A | #N/A | #N/A | #N/A | #N/A |  |  |  | #REF! | #REF! | #REF! | No
1089 | #N/A | #N/A | #N/A | #N/A | #N/A | #N/A |  |  |  | #REF! | #REF! | #REF! | No
1090 | #N/A | #N/A | #N/A | #N/A | #N/A | #N/A |  |  |  | #REF! | #REF! | #REF! | No
1091 | #N/A | #N/A | #N/A | #N/A | #N/A | #N/A |  |  |  | #REF! | #REF! | #REF! | No
1092 | #N/A | #N/A | #N/A | #N/A | #N/A | #N/A |  |  |  | #REF! | #REF! | #REF! | No
1093 | #N/A | #N/A | #N/A | #N/A | #N/A | #N/A |  |  |  | #REF! | #REF! | #REF! | No
1094 | #N/A | #N/A | #N/A | #N/A | #N/A | #N/A |  |  |  | #REF! | #REF! | #REF! | No
1095 | #N/A | #N/A | #N/A | #N/A | #N/A | #N/A |  |  |  | #REF! | #REF! | #REF! | No
1096 | #N/A | #N/A | #N/A | #N/A | #N/A | #N/A |  |  |  | #REF! | #REF! | #REF! | No
1097 | #N/A | #N/A | #N/A | #N/A | #N/A | #N/A |  |  |  | #REF! | #REF! | #REF! | No
1098 | #N/A | #N/A | #N/A | #N/A | #N/A | #N/A |  |  |  | #REF! | #REF! | #REF! | No
1099 | #N/A | #N/A | #N/A | #N/A | #N/A | #N/A |  |  |  | #REF! | #REF! | #REF! | No
1100 | #N/A | #N/A | #N/A | #N/A | #N/A | #N/A |  |  |  | #REF! | #REF! | #REF! | No
1101 | #N/A | #N/A | #N/A | #N/A | #N/A | #N/A |  |  |  | #REF! | #REF! | #REF! | No
1102 | #N/A | #N/A | #N/A | #N/A | #N/A | #N/A |  |  |  | #REF! | #REF! | #REF! | No
1103 | #N/A | #N/A | #N/A | #N/A | #N/A | #N/A |  |  |  | #REF! | #REF! | #REF! | No
1104 | #N/A | #N/A | #N/A | #N/A | #N/A | #N/A |  |  |  | #REF! | #REF! | #REF! | No
1105 | #N/A | #N/A | #N/A | #N/A | #N/A | #N/A |  |  |  | #REF! | #REF! | #REF! | No
1106 | #N/A | #N/A | #N/A | #N/A | #N/A | #N/A |  |  |  | #REF! | #REF! | #REF! | No
1107 | #N/A | #N/A | #N/A | #N/A | #N/A | #N/A |  |  |  | #REF! | #REF! | #REF! | No
1108 | #N/A | #N/A | #N/A | #N/A | #N/A | #N/A |  |  |  | #REF! | #REF! | #REF! | No
1109 | #N/A | #N/A | #N/A | #N/A | #N/A | #N/A |  |  |  | #REF! | #REF! | #REF! | No
1110 | #N/A | #N/A | #N/A | #N/A | #N/A | #N/A |  |  |  | #REF! | #REF! | #REF! | No
1111 | #N/A | #N/A | #N/A | #N/A | #N/A | #N/A |  |  |  | #REF! | #REF! | #REF! | No
1112 | #N/A | #N/A | #N/A | #N/A | #N/A | #N/A |  |  |  | #REF! | #REF! | #REF! | No
1113 | #N/A | #N/A | #N/A | #N/A | #N/A | #N/A |  |  |  | #REF! | #REF! | #REF! | No
1114 | #N/A | #N/A | #N/A | #N/A | #N/A | #N/A |  |  |  | #REF! | #REF! | #REF! | No
1115 | #N/A | #N/A | #N/A | #N/A | #N/A | #N/A |  |  |  | #REF! | #REF! | #REF! | No
1116 | #N/A | #N/A | #N/A | #N/A | #N/A | #N/A |  |  |  | #REF! | #REF! | #REF! | No
1117 | #N/A | #N/A | #N/A | #N/A | #N/A | #N/A |  |  |  | #REF! | #REF! | #REF! | No
1118 | #N/A | #N/A | #N/A | #N/A | #N/A | #N/A |  |  |  | #REF! | #REF! | #REF! | No
1119 | #N/A | #N/A | #N/A | #N/A | #N/A | #N/A |  |  |  | #REF! | #REF! | #REF! | No
1120 | #N/A | #N/A | #N/A | #N/A | #N/A | #N/A |  |  |  | #REF! | #REF! | #REF! | No
1121 | #N/A | #N/A | #N/A | #N/A | #N/A | #N/A |  |  |  | #REF! | #REF! | #REF! | No
1122 | #N/A | #N/A | #N/A | #N/A | #N/A | #N/A |  |  |  | #REF! | #REF! | #REF! | No
1123 | #N/A | #N/A | #N/A | #N/A | #N/A | #N/A |  |  |  | #REF! | #REF! | #REF! | No
1124 | #N/A | #N/A | #N/A | #N/A | #N/A | #N/A |  |  |  | #REF! | #REF! | #REF! | No
1125 | #N/A | #N/A | #N/A | #N/A | #N/A | #N/A |  |  |  | #REF! | #REF! | #REF! | No
1126 | #N/A | #N/A | #N/A | #N/A | #N/A | #N/A |  |  |  | #REF! | #REF! | #REF! | No
1127 | #N/A | #N/A | #N/A | #N/A | #N/A | #N/A |  |  |  | #REF! | #REF! | #REF! | No
1128 | #N/A | #N/A | #N/A | #N/A | #N/A | #N/A |  |  |  | #REF! | #REF! | #REF! | No
1129 | #N/A | #N/A | #N/A | #N/A | #N/A | #N/A |  |  |  | #REF! | #REF! | #REF! | No
1130 | #N/A | #N/A | #N/A | #N/A | #N/A | #N/A |  |  |  | #REF! | #REF! | #REF! | No
1131 | #N/A | #N/A | #N/A | #N/A | #N/A | #N/A |  |  |  | #REF! | #REF! | #REF! | No
1132 | #N/A | #N/A | #N/A | #N/A | #N/A | #N/A |  |  |  | #REF! | #REF! | #REF! | No
1133 | #N/A | #N/A | #N/A | #N/A | #N/A | #N/A |  |  |  | #REF! | #REF! | #REF! | No
1134 | #N/A | #N/A | #N/A | #N/A | #N/A | #N/A |  |  |  | #REF! | #REF! | #REF! | No
1135 | #N/A | #N/A | #N/A | #N/A | #N/A | #N/A |  |  |  | #REF! | #REF! | #REF! | No
1136 | #N/A | #N/A | #N/A | #N/A | #N/A | #N/A |  |  |  | #REF! | #REF! | #REF! | No
1137 | #N/A | #N/A | #N/A | #N/A | #N/A | #N/A |  |  |  | #REF! | #REF! | #REF! | No
1138 | #N/A | #N/A | #N/A | #N/A | #N/A | #N/A |  |  |  | #REF! | #REF! | #REF! | No
1139 | #N/A | #N/A | #N/A | #N/A | #N/A | #N/A |  |  |  | #REF! | #REF! | #REF! | No
1140 | #N/A | #N/A | #N/A | #N/A | #N/A | #N/A |  |  |  | #REF! | #REF! | #REF! | No
1141 | #N/A | #N/A | #N/A | #N/A | #N/A | #N/A |  |  |  | #REF! | #REF! | #REF! | No
1142 | #N/A | #N/A | #N/A | #N/A | #N/A | #N/A |  |  |  | #REF! | #REF! | #REF! | No
1143 | #N/A | #N/A | #N/A | #N/A | #N/A | #N/A |  |  |  | #REF! | #REF! | #REF! | No
1144 | #N/A | #N/A | #N/A | #N/A | #N/A | #N/A |  |  |  | #REF! | #REF! | #REF! | No
1145 | #N/A | #N/A | #N/A | #N/A | #N/A | #N/A |  |  |  | #REF! | #REF! | #REF! | No
1146 | #N/A | #N/A | #N/A | #N/A | #N/A | #N/A |  |  |  | #REF! | #REF! | #REF! | No
1147 | #N/A | #N/A | #N/A | #N/A | #N/A | #N/A |  |  |  | #REF! | #REF! | #REF! | No
1148 | #N/A | #N/A | #N/A | #N/A | #N/A | #N/A |  |  |  | #REF! | #REF! | #REF! | No
1149 | #N/A | #N/A | #N/A | #N/A | #N/A | #N/A |  |  |  | #REF! | #REF! | #REF! | No
1150 | #N/A | #N/A | #N/A | #N/A | #N/A | #N/A |  |  |  | #REF! | #REF! | #REF! | No
1151 | #N/A | #N/A | #N/A | #N/A | #N/A | #N/A |  |  |  | #REF! | #REF! | #REF! | No
1152 | #N/A | #N/A | #N/A | #N/A | #N/A | #N/A |  |  |  | #REF! | #REF! | #REF! | No
1153 | #N/A | #N/A | #N/A | #N/A | #N/A | #N/A |  |  |  | #REF! | #REF! | #REF! | No
1154 | #N/A | #N/A | #N/A | #N/A | #N/A | #N/A |  |  |  | #REF! | #REF! | #REF! | No
1155 | #N/A | #N/A | #N/A | #N/A | #N/A | #N/A |  |  |  | #REF! | #REF! | #REF! | No
1156 | #N/A | #N/A | #N/A | #N/A | #N/A | #N/A |  |  |  | #REF! | #REF! | #REF! | No
1157 | #N/A | #N/A | #N/A | #N/A | #N/A | #N/A |  |  |  | #REF! | #REF! | #REF! | No
1158 | #N/A | #N/A | #N/A | #N/A | #N/A | #N/A |  |  |  | #REF! | #REF! | #REF! | No
1159 | #N/A | #N/A | #N/A | #N/A | #N/A | #N/A |  |  |  | #REF! | #REF! | #REF! | No
1160 | #N/A | #N/A | #N/A | #N/A | #N/A | #N/A |  |  |  | #REF! | #REF! | #REF! | No
1161 | #N/A | #N/A | #N/A | #N/A | #N/A | #N/A |  |  |  | #REF! | #REF! | #REF! | No
1162 | #N/A | #N/A | #N/A | #N/A | #N/A | #N/A |  |  |  | #REF! | #REF! | #REF! | No
1163 | #N/A | #N/A | #N/A | #N/A | #N/A | #N/A |  |  |  | #REF! | #REF! | #REF! | No
1164 | #N/A | #N/A | #N/A | #N/A | #N/A | #N/A |  |  |  | #REF! | #REF! | #REF! | No
1165 | #N/A | #N/A | #N/A | #N/A | #N/A | #N/A |  |  |  | #REF! | #REF! | #REF! | No
1166 | #N/A | #N/A | #N/A | #N/A | #N/A | #N/A |  |  |  | #REF! | #REF! | #REF! | No
1167 | #N/A | #N/A | #N/A | #N/A | #N/A | #N/A |  |  |  | #REF! | #REF! | #REF! | No
1168 | #N/A | #N/A | #N/A | #N/A | #N/A | #N/A |  |  |  | #REF! | #REF! | #REF! | No
1169 | #N/A | #N/A | #N/A | #N/A | #N/A | #N/A |  |  |  | #REF! | #REF! | #REF! | No
1170 | #N/A | #N/A | #N/A | #N/A | #N/A | #N/A |  |  |  | #REF! | #REF! | #REF! | No
1171 | #N/A | #N/A | #N/A | #N/A | #N/A | #N/A |  |  |  | #REF! | #REF! | #REF! | No
1172 | #N/A | #N/A | #N/A | #N/A | #N/A | #N/A |  |  |  | #REF! | #REF! | #REF! | No
1173 | #N/A | #N/A | #N/A | #N/A | #N/A | #N/A |  |  |  | #REF! | #REF! | #REF! | No
1174 | #N/A | #N/A | #N/A | #N/A | #N/A | #N/A |  |  |  | #REF! | #REF! | #REF! | No
1175 | #N/A | #N/A | #N/A | #N/A | #N/A | #N/A |  |  |  | #REF! | #REF! | #REF! | No
1176 | #N/A | #N/A | #N/A | #N/A | #N/A | #N/A |  |  |  | #REF! | #REF! | #REF! | No
1177 | #N/A | #N/A | #N/A | #N/A | #N/A | #N/A |  |  |  | #REF! | #REF! | #REF! | No
1178 | #N/A | #N/A | #N/A | #N/A | #N/A | #N/A |  |  |  | #REF! | #REF! | #REF! | No
1179 | #N/A | #N/A | #N/A | #N/A | #N/A | #N/A |  |  |  | #REF! | #REF! | #REF! | No
1180 | #N/A | #N/A | #N/A | #N/A | #N/A | #N/A |  |  |  | #REF! | #REF! | #REF! | No
1181 | #N/A | #N/A | #N/A | #N/A | #N/A | #N/A |  |  |  | #REF! | #REF! | #REF! | No
1182 | #N/A | #N/A | #N/A | #N/A | #N/A | #N/A |  |  |  | #REF! | #REF! | #REF! | No
1183 | #N/A | #N/A | #N/A | #N/A | #N/A | #N/A |  |  |  | #REF! | #REF! | #REF! | No
1184 | #N/A | #N/A | #N/A | #N/A | #N/A | #N/A |  |  |  | #REF! | #REF! | #REF! | No
1185 | #N/A | #N/A | #N/A | #N/A | #N/A | #N/A |  |  |  | #REF! | #REF! | #REF! | No
1186 | #N/A | #N/A | #N/A | #N/A | #N/A | #N/A |  |  |  | #REF! | #REF! | #REF! | No
1187 | #N/A | #N/A | #N/A | #N/A | #N/A | #N/A |  |  |  | #REF! | #REF! | #REF! | No
1188 | #N/A | #N/A | #N/A | #N/A | #N/A | #N/A |  |  |  | #REF! | #REF! | #REF! | No
1189 | #N/A | #N/A | #N/A | #N/A | #N/A | #N/A |  |  |  | #REF! | #REF! | #REF! | No
1190 | #N/A | #N/A | #N/A | #N/A | #N/A | #N/A |  |  |  | #REF! | #REF! | #REF! | No
1191 | #N/A | #N/A | #N/A | #N/A | #N/A | #N/A |  |  |  | #REF! | #REF! | #REF! | No
1192 | #N/A | #N/A | #N/A | #N/A | #N/A | #N/A |  |  |  | #REF! | #REF! | #REF! | No
1193 | #N/A | #N/A | #N/A | #N/A | #N/A | #N/A |  |  |  | #REF! | #REF! | #REF! | No
1194 | #N/A | #N/A | #N/A | #N/A | #N/A | #N/A |  |  |  | #REF! | #REF! | #REF! | No
1195 | #N/A | #N/A | #N/A | #N/A | #N/A | #N/A |  |  |  | #REF! | #REF! | #REF! | No
1196 | #N/A | #N/A | #N/A | #N/A | #N/A | #N/A |  |  |  | #REF! | #REF! | #REF! | No
1197 | #N/A | #N/A | #N/A | #N/A | #N/A | #N/A |  |  |  | #REF! | #REF! | #REF! | No
1198 | #N/A | #N/A | #N/A | #N/A | #N/A | #N/A |  |  |  | #REF! | #REF! | #REF! | No
1199 | #N/A | #N/A | #N/A | #N/A | #N/A | #N/A |  |  |  | #REF! | #REF! | #REF! | No
1200 | #N/A | #N/A | #N/A | #N/A | #N/A | #N/A |  |  |  | #REF! | #REF! | #REF! | No
1201 | #N/A | #N/A | #N/A | #N/A | #N/A | #N/A |  |  |  | #REF! | #REF! | #REF! | No
1202 | #N/A | #N/A | #N/A | #N/A | #N/A | #N/A |  |  |  | #REF! | #REF! | #REF! | No
1203 | #N/A | #N/A | #N/A | #N/A | #N/A | #N/A |  |  |  | #REF! | #REF! | #REF! | No
1204 | #N/A | #N/A | #N/A | #N/A | #N/A | #N/A |  |  |  | #REF! | #REF! | #REF! | No
1205 | #N/A | #N/A | #N/A | #N/A | #N/A | #N/A |  |  |  | #REF! | #REF! | #REF! | No
1206 | #N/A | #N/A | #N/A | #N/A | #N/A | #N/A |  |  |  | #REF! | #REF! | #REF! | No
1207 | #N/A | #N/A | #N/A | #N/A | #N/A | #N/A |  |  |  | #REF! | #REF! | #REF! | No
1208 | #N/A | #N/A | #N/A | #N/A | #N/A | #N/A |  |  |  | #REF! | #REF! | #REF! | No
1209 | #N/A | #N/A | #N/A | #N/A | #N/A | #N/A |  |  |  | #REF! | #REF! | #REF! | No
1210 | #N/A | #N/A | #N/A | #N/A | #N/A | #N/A |  |  |  | #REF! | #REF! | #REF! | No
1211 | #N/A | #N/A | #N/A | #N/A | #N/A | #N/A |  |  |  | #REF! | #REF! | #REF! | No
1212 | #N/A | #N/A | #N/A | #N/A | #N/A | #N/A |  |  |  | #REF! | #REF! | #REF! | No
1213 | #N/A | #N/A | #N/A | #N/A | #N/A | #N/A |  |  |  | #REF! | #REF! | #REF! | No
1214 | #N/A | #N/A | #N/A | #N/A | #N/A | #N/A |  |  |  | #REF! | #REF! | #REF! | No
1215 | #N/A | #N/A | #N/A | #N/A | #N/A | #N/A |  |  |  | #REF! | #REF! | #REF! | No
1216 | #N/A | #N/A | #N/A | #N/A | #N/A | #N/A |  |  |  | #REF! | #REF! | #REF! | No
1217 | #N/A | #N/A | #N/A | #N/A | #N/A | #N/A |  |  |  | #REF! | #REF! | #REF! | No
1218 | #N/A | #N/A | #N/A | #N/A | #N/A | #N/A |  |  |  | #REF! | #REF! | #REF! | No
1219 | #N/A | #N/A | #N/A | #N/A | #N/A | #N/A |  |  |  | #REF! | #REF! | #REF! | No
1220 | #N/A | #N/A | #N/A | #N/A | #N/A | #N/A |  |  |  | #REF! | #REF! | #REF! | No
1221 | #N/A | #N/A | #N/A | #N/A | #N/A | #N/A |  |  |  | #REF! | #REF! | #REF! | No
1222 | #N/A | #N/A | #N/A | #N/A | #N/A | #N/A |  |  |  | #REF! | #REF! | #REF! | No
1223 | #N/A | #N/A | #N/A | #N/A | #N/A | #N/A |  |  |  | #REF! | #REF! | #REF! | No
1224 | #N/A | #N/A | #N/A | #N/A | #N/A | #N/A |  |  |  | #REF! | #REF! | #REF! | No
1225 | #N/A | #N/A | #N/A | #N/A | #N/A | #N/A |  |  |  | #REF! | #REF! | #REF! | No
1226 | #N/A | #N/A | #N/A | #N/A | #N/A | #N/A |  |  |  | #REF! | #REF! | #REF! | No
1227 | #N/A | #N/A | #N/A | #N/A | #N/A | #N/A |  |  |  | #REF! | #REF! | #REF! | No
1228 | #N/A | #N/A | #N/A | #N/A | #N/A | #N/A |  |  |  | #REF! | #REF! | #REF! | No
1229 | #N/A | #N/A | #N/A | #N/A | #N/A | #N/A |  |  |  | #REF! | #REF! | #REF! | No
1230 | #N/A | #N/A | #N/A | #N/A | #N/A | #N/A |  |  |  | #REF! | #REF! | #REF! | No
1231 | #N/A | #N/A | #N/A | #N/A | #N/A | #N/A |  |  |  | #REF! | #REF! | #REF! | No
1232 | #N/A | #N/A | #N/A | #N/A | #N/A | #N/A |  |  |  | #REF! | #REF! | #REF! | No
1233 | #N/A | #N/A | #N/A | #N/A | #N/A | #N/A |  |  |  | #REF! | #REF! | #REF! | No
1234 | #N/A | #N/A | #N/A | #N/A | #N/A | #N/A |  |  |  | #REF! | #REF! | #REF! | No
1235 | #N/A | #N/A | #N/A | #N/A | #N/A | #N/A |  |  |  | #REF! | #REF! | #REF! | No
1236 | #N/A | #N/A | #N/A | #N/A | #N/A | #N/A |  |  |  | #REF! | #REF! | #REF! | No
1237 | #N/A | #N/A | #N/A | #N/A | #N/A | #N/A |  |  |  | #REF! | #REF! | #REF! | No
1238 | #N/A | #N/A | #N/A | #N/A | #N/A | #N/A |  |  |  | #REF! | #REF! | #REF! | No
1239 | #N/A | #N/A | #N/A | #N/A | #N/A | #N/A |  |  |  | #REF! | #REF! | #REF! | No
1240 | #N/A | #N/A | #N/A | #N/A | #N/A | #N/A |  |  |  | #REF! | #REF! | #REF! | No
1241 | #N/A | #N/A | #N/A | #N/A | #N/A | #N/A |  |  |  | #REF! | #REF! | #REF! | No
1242 | #N/A | #N/A | #N/A | #N/A | #N/A | #N/A |  |  |  | #REF! | #REF! | #REF! | No
1243 | #N/A | #N/A | #N/A | #N/A | #N/A | #N/A |  |  |  | #REF! | #REF! | #REF! | No
1244 | #N/A | #N/A | #N/A | #N/A | #N/A | #N/A |  |  |  | #REF! | #REF! | #REF! | No
1245 | #N/A | #N/A | #N/A | #N/A | #N/A | #N/A |  |  |  | #REF! | #REF! | #REF! | No
1246 | #N/A | #N/A | #N/A | #N/A | #N/A | #N/A |  |  |  | #REF! | #REF! | #REF! | No
1247 | #N/A | #N/A | #N/A | #N/A | #N/A | #N/A |  |  |  | #REF! | #REF! | #REF! | No
1248 | #N/A | #N/A | #N/A | #N/A | #N/A | #N/A |  |  |  | #REF! | #REF! | #REF! | No
1249 | #N/A | #N/A | #N/A | #N/A | #N/A | #N/A |  |  |  | #REF! | #REF! | #REF! | No
1250 | #N/A | #N/A | #N/A | #N/A | #N/A | #N/A |  |  |  | #REF! | #REF! | #REF! | No
1251 | #N/A | #N/A | #N/A | #N/A | #N/A | #N/A |  |  |  | #REF! | #REF! | #REF! | No
1252 | #N/A | #N/A | #N/A | #N/A | #N/A | #N/A |  |  |  | #REF! | #REF! | #REF! | No
1253 | #N/A | #N/A | #N/A | #N/A | #N/A | #N/A |  |  |  | #REF! | #REF! | #REF! | No
1254 | #N/A | #N/A | #N/A | #N/A | #N/A | #N/A |  |  |  | #REF! | #REF! | #REF! | No
1255 | #N/A | #N/A | #N/A | #N/A | #N/A | #N/A |  |  |  | #REF! | #REF! | #REF! | No
1256 | #N/A | #N/A | #N/A | #N/A | #N/A | #N/A |  |  |  | #REF! | #REF! | #REF! | No
1257 | #N/A | #N/A | #N/A | #N/A | #N/A | #N/A |  |  |  | #REF! | #REF! | #REF! | No
1258 | #N/A | #N/A | #N/A | #N/A | #N/A | #N/A |  |  |  | #REF! | #REF! | #REF! | No
1259 | #N/A | #N/A | #N/A | #N/A | #N/A | #N/A |  |  |  | #REF! | #REF! | #REF! | No
1260 | #N/A | #N/A | #N/A | #N/A | #N/A | #N/A |  |  |  | #REF! | #REF! | #REF! | No
1261 | #N/A | #N/A | #N/A | #N/A | #N/A | #N/A |  |  |  | #REF! | #REF! | #REF! | No
1262 | #N/A | #N/A | #N/A | #N/A | #N/A | #N/A |  |  |  | #REF! | #REF! | #REF! | No
1263 | #N/A | #N/A | #N/A | #N/A | #N/A | #N/A |  |  |  | #REF! | #REF! | #REF! | No
1264 | #N/A | #N/A | #N/A | #N/A | #N/A | #N/A |  |  |  | #REF! | #REF! | #REF! | No
1265 | #N/A | #N/A | #N/A | #N/A | #N/A | #N/A |  |  |  | #REF! | #REF! | #REF! | No
1266 | #N/A | #N/A | #N/A | #N/A | #N/A | #N/A |  |  |  | #REF! | #REF! | #REF! | No
1267 | #N/A | #N/A | #N/A | #N/A | #N/A | #N/A |  |  |  | #REF! | #REF! | #REF! | No
1268 | #N/A | #N/A | #N/A | #N/A | #N/A | #N/A |  |  |  | #REF! | #REF! | #REF! | No
1269 | #N/A | #N/A | #N/A | #N/A | #N/A | #N/A |  |  |  | #REF! | #REF! | #REF! | No
1270 | #N/A | #N/A | #N/A | #N/A | #N/A | #N/A |  |  |  | #REF! | #REF! | #REF! | No
1271 | #N/A | #N/A | #N/A | #N/A | #N/A | #N/A |  |  |  | #REF! | #REF! | #REF! | No
1272 | #N/A | #N/A | #N/A | #N/A | #N/A | #N/A |  |  |  | #REF! | #REF! | #REF! | No
1273 | #N/A | #N/A | #N/A | #N/A | #N/A | #N/A |  |  |  | #REF! | #REF! | #REF! | No
1274 | #N/A | #N/A | #N/A | #N/A | #N/A | #N/A |  |  |  | #REF! | #REF! | #REF! | No
1275 | #N/A | #N/A | #N/A | #N/A | #N/A | #N/A |  |  |  | #REF! | #REF! | #REF! | No
1276 | #N/A | #N/A | #N/A | #N/A | #N/A | #N/A |  |  |  | #REF! | #REF! | #REF! | No
1277 | #N/A | #N/A | #N/A | #N/A | #N/A | #N/A |  |  |  | #REF! | #REF! | #REF! | No
1278 | #N/A | #N/A | #N/A | #N/A | #N/A | #N/A |  |  |  | #REF! | #REF! | #REF! | No
1279 | #N/A | #N/A | #N/A | #N/A | #N/A | #N/A |  |  |  | #REF! | #REF! | #REF! | No
1280 | #N/A | #N/A | #N/A | #N/A | #N/A | #N/A |  |  |  | #REF! | #REF! | #REF! | No
1281 | #N/A | #N/A | #N/A | #N/A | #N/A | #N/A |  |  |  | #REF! | #REF! | #REF! | No
1282 | #N/A | #N/A | #N/A | #N/A | #N/A | #N/A |  |  |  | #REF! | #REF! | #REF! | No
1283 | #N/A | #N/A | #N/A | #N/A | #N/A | #N/A |  |  |  | #REF! | #REF! | #REF! | No
1284 | #N/A | #N/A | #N/A | #N/A | #N/A | #N/A |  |  |  | #REF! | #REF! | #REF! | No
1285 | #N/A | #N/A | #N/A | #N/A | #N/A | #N/A |  |  |  | #REF! | #REF! | #REF! | No
1286 | #N/A | #N/A | #N/A | #N/A | #N/A | #N/A |  |  |  | #REF! | #REF! | #REF! | No
1287 | #N/A | #N/A | #N/A | #N/A | #N/A | #N/A |  |  |  | #REF! | #REF! | #REF! | No
1288 | #N/A | #N/A | #N/A | #N/A | #N/A | #N/A |  |  |  | #REF! | #REF! | #REF! | No
1289 | #N/A | #N/A | #N/A | #N/A | #N/A | #N/A |  |  |  | #REF! | #REF! | #REF! | No
1290 | #N/A | #N/A | #N/A | #N/A | #N/A | #N/A |  |  |  | #REF! | #REF! | #REF! | No
1291 | #N/A | #N/A | #N/A | #N/A | #N/A | #N/A |  |  |  | #REF! | #REF! | #REF! | No
1292 | #N/A | #N/A | #N/A | #N/A | #N/A | #N/A |  |  |  | #REF! | #REF! | #REF! | No
1293 | #N/A | #N/A | #N/A | #N/A | #N/A | #N/A |  |  |  | #REF! | #REF! | #REF! | No
1294 | #N/A | #N/A | #N/A | #N/A | #N/A | #N/A |  |  |  | #REF! | #REF! | #REF! | No
1295 | #N/A | #N/A | #N/A | #N/A | #N/A | #N/A |  |  |  | #REF! | #REF! | #REF! | No
1296 | #N/A | #N/A | #N/A | #N/A | #N/A | #N/A |  |  |  | #REF! | #REF! | #REF! | No
1297 | #N/A | #N/A | #N/A | #N/A | #N/A | #N/A |  |  |  | #REF! | #REF! | #REF! | No
1298 | #N/A | #N/A | #N/A | #N/A | #N/A | #N/A |  |  |  | #REF! | #REF! | #REF! | No
1299 | #N/A | #N/A | #N/A | #N/A | #N/A | #N/A |  |  |  | #REF! | #REF! | #REF! | No
1300 | #N/A | #N/A | #N/A | #N/A | #N/A | #N/A |  |  |  | #REF! | #REF! | #REF! | No
1301 | #N/A | #N/A | #N/A | #N/A | #N/A | #N/A |  |  |  | #REF! | #REF! | #REF! | No
1302 | #N/A | #N/A | #N/A | #N/A | #N/A | #N/A |  |  |  | #REF! | #REF! | #REF! | No
1303 | #N/A | #N/A | #N/A | #N/A | #N/A | #N/A |  |  |  | #REF! | #REF! | #REF! | No
1304 | #N/A | #N/A | #N/A | #N/A | #N/A | #N/A |  |  |  | #REF! | #REF! | #REF! | No
1305 | #N/A | #N/A | #N/A | #N/A | #N/A | #N/A |  |  |  | #REF! | #REF! | #REF! | No
1306 | #N/A | #N/A | #N/A | #N/A | #N/A | #N/A |  |  |  | #REF! | #REF! | #REF! | No
1307 | #N/A | #N/A | #N/A | #N/A | #N/A | #N/A |  |  |  | #REF! | #REF! | #REF! | No
1308 | #N/A | #N/A | #N/A | #N/A | #N/A | #N/A |  |  |  | #REF! | #REF! | #REF! | No
1309 | #N/A | #N/A | #N/A | #N/A | #N/A | #N/A |  |  |  | #REF! | #REF! | #REF! | No
1310 | #N/A | #N/A | #N/A | #N/A | #N/A | #N/A |  |  |  | #REF! | #REF! | #REF! | No
1311 | #N/A | #N/A | #N/A | #N/A | #N/A | #N/A |  |  |  | #REF! | #REF! | #REF! | No
1312 | #N/A | #N/A | #N/A | #N/A | #N/A | #N/A |  |  |  | #REF! | #REF! | #REF! | No
1313 | #N/A | #N/A | #N/A | #N/A | #N/A | #N/A |  |  |  | #REF! | #REF! | #REF! | No
1314 | #N/A | #N/A | #N/A | #N/A | #N/A | #N/A |  |  |  | #REF! | #REF! | #REF! | No
1315 | #N/A | #N/A | #N/A | #N/A | #N/A | #N/A |  |  |  | #REF! | #REF! | #REF! | No
1316 | #N/A | #N/A | #N/A | #N/A | #N/A | #N/A |  |  |  | #REF! | #REF! | #REF! | No
1317 | #N/A | #N/A | #N/A | #N/A | #N/A | #N/A |  |  |  | #REF! | #REF! | #REF! | No
1318 | #N/A | #N/A | #N/A | #N/A | #N/A | #N/A |  |  |  | #REF! | #REF! | #REF! | No
1319 | #N/A | #N/A | #N/A | #N/A | #N/A | #N/A |  |  |  | #REF! | #REF! | #REF! | No
1320 | #N/A | #N/A | #N/A | #N/A | #N/A | #N/A |  |  |  | #REF! | #REF! | #REF! | No
1321 | #N/A | #N/A | #N/A | #N/A | #N/A | #N/A |  |  |  | #REF! | #REF! | #REF! | No
1322 | #N/A | #N/A | #N/A | #N/A | #N/A | #N/A |  |  |  | #REF! | #REF! | #REF! | No
1323 | #N/A | #N/A | #N/A | #N/A | #N/A | #N/A |  |  |  | #REF! | #REF! | #REF! | No
1324 | #N/A | #N/A | #N/A | #N/A | #N/A | #N/A |  |  |  | #REF! | #REF! | #REF! | No
1325 | #N/A | #N/A | #N/A | #N/A | #N/A | #N/A |  |  |  | #REF! | #REF! | #REF! | No
1326 | #N/A | #N/A | #N/A | #N/A | #N/A | #N/A |  |  |  | #REF! | #REF! | #REF! | No
1327 | #N/A | #N/A | #N/A | #N/A | #N/A | #N/A |  |  |  | #REF! | #REF! | #REF! | No
1328 | #N/A | #N/A | #N/A | #N/A | #N/A | #N/A |  |  |  | #REF! | #REF! | #REF! | No
1329 | #N/A | #N/A | #N/A | #N/A | #N/A | #N/A |  |  |  | #REF! | #REF! | #REF! | No
1330 | #N/A | #N/A | #N/A | #N/A | #N/A | #N/A |  |  |  | #REF! | #REF! | #REF! | No
1331 | #N/A | #N/A | #N/A | #N/A | #N/A | #N/A |  |  |  | #REF! | #REF! | #REF! | No
1332 | #N/A | #N/A | #N/A | #N/A | #N/A | #N/A |  |  |  | #REF! | #REF! | #REF! | No
1333 | #N/A | #N/A | #N/A | #N/A | #N/A | #N/A |  |  |  | #REF! | #REF! | #REF! | No
1334 | #N/A | #N/A | #N/A | #N/A | #N/A | #N/A |  |  |  | #REF! | #REF! | #REF! | No
1335 | #N/A | #N/A | #N/A | #N/A | #N/A | #N/A |  |  |  | #REF! | #REF! | #REF! | No
1336 | #N/A | #N/A | #N/A | #N/A | #N/A | #N/A |  |  |  | #REF! | #REF! | #REF! | No
1337 | #N/A | #N/A | #N/A | #N/A | #N/A | #N/A |  |  |  | #REF! | #REF! | #REF! | No
1338 | #N/A | #N/A | #N/A | #N/A | #N/A | #N/A |  |  |  | #REF! | #REF! | #REF! | No
1339 | #N/A | #N/A | #N/A | #N/A | #N/A | #N/A |  |  |  | #REF! | #REF! | #REF! | No
1340 | #N/A | #N/A | #N/A | #N/A | #N/A | #N/A |  |  |  | #REF! | #REF! | #REF! | No
1341 | #N/A | #N/A | #N/A | #N/A | #N/A | #N/A |  |  |  | #REF! | #REF! | #REF! | No
1342 | #N/A | #N/A | #N/A | #N/A | #N/A | #N/A |  |  |  | #REF! | #REF! | #REF! | No
1343 | #N/A | #N/A | #N/A | #N/A | #N/A | #N/A |  |  |  | #REF! | #REF! | #REF! | No
1344 | #N/A | #N/A | #N/A | #N/A | #N/A | #N/A |  |  |  | #REF! | #REF! | #REF! | No
1345 | #N/A | #N/A | #N/A | #N/A | #N/A | #N/A |  |  |  | #REF! | #REF! | #REF! | No
1346 | #N/A | #N/A | #N/A | #N/A | #N/A | #N/A |  |  |  | #REF! | #REF! | #REF! | No
1347 | #N/A | #N/A | #N/A | #N/A | #N/A | #N/A |  |  |  | #REF! | #REF! | #REF! | No
1348 | #N/A | #N/A | #N/A | #N/A | #N/A | #N/A |  |  |  | #REF! | #REF! | #REF! | No
1349 | #N/A | #N/A | #N/A | #N/A | #N/A | #N/A |  |  |  | #REF! | #REF! | #REF! | No
1350 | #N/A | #N/A | #N/A | #N/A | #N/A | #N/A |  |  |  | #REF! | #REF! | #REF! | No
1351 | #N/A | #N/A | #N/A | #N/A | #N/A | #N/A |  |  |  | #REF! | #REF! | #REF! | No
1352 | #N/A | #N/A | #N/A | #N/A | #N/A | #N/A |  |  |  | #REF! | #REF! | #REF! | No
1353 | #N/A | #N/A | #N/A | #N/A | #N/A | #N/A |  |  |  | #REF! | #REF! | #REF! | No
1354 | #N/A | #N/A | #N/A | #N/A | #N/A | #N/A |  |  |  | #REF! | #REF! | #REF! | No
1355 | #N/A | #N/A | #N/A | #N/A | #N/A | #N/A |  |  |  | #REF! | #REF! | #REF! | No
1356 | #N/A | #N/A | #N/A | #N/A | #N/A | #N/A |  |  |  | #REF! | #REF! | #REF! | No
1357 | #N/A | #N/A | #N/A | #N/A | #N/A | #N/A |  |  |  | #REF! | #REF! | #REF! | No
1358 | #N/A | #N/A | #N/A | #N/A | #N/A | #N/A |  |  |  | #REF! | #REF! | #REF! | No
1359 | #N/A | #N/A | #N/A | #N/A | #N/A | #N/A |  |  |  | #REF! | #REF! | #REF! | No
1360 | #N/A | #N/A | #N/A | #N/A | #N/A | #N/A |  |  |  | #REF! | #REF! | #REF! | No
1361 | #N/A | #N/A | #N/A | #N/A | #N/A | #N/A |  |  |  | #REF! | #REF! | #REF! | No
1362 | #N/A | #N/A | #N/A | #N/A | #N/A | #N/A |  |  |  | #REF! | #REF! | #REF! | No
1363 | #N/A | #N/A | #N/A | #N/A | #N/A | #N/A |  |  |  | #REF! | #REF! | #REF! | No
1364 | #N/A | #N/A | #N/A | #N/A | #N/A | #N/A |  |  |  | #REF! | #REF! | #REF! | No
1365 | #N/A | #N/A | #N/A | #N/A | #N/A | #N/A |  |  |  | #REF! | #REF! | #REF! | No
1366 | #N/A | #N/A | #N/A | #N/A | #N/A | #N/A |  |  |  | #REF! | #REF! | #REF! | No
1367 | #N/A | #N/A | #N/A | #N/A | #N/A | #N/A |  |  |  | #REF! | #REF! | #REF! | No
1368 | #N/A | #N/A | #N/A | #N/A | #N/A | #N/A |  |  |  | #REF! | #REF! | #REF! | No
1369 | #N/A | #N/A | #N/A | #N/A | #N/A | #N/A |  |  |  | #REF! | #REF! | #REF! | No
1370 | #N/A | #N/A | #N/A | #N/A | #N/A | #N/A |  |  |  | #REF! | #REF! | #REF! | No
1371 | #N/A | #N/A | #N/A | #N/A | #N/A | #N/A |  |  |  | #REF! | #REF! | #REF! | No
1372 | #N/A | #N/A | #N/A | #N/A | #N/A | #N/A |  |  |  | #REF! | #REF! | #REF! | No
1373 | #N/A | #N/A | #N/A | #N/A | #N/A | #N/A |  |  |  | #REF! | #REF! | #REF! | No
1374 | #N/A | #N/A | #N/A | #N/A | #N/A | #N/A |  |  |  | #REF! | #REF! | #REF! | No
1375 | #N/A | #N/A | #N/A | #N/A | #N/A | #N/A |  |  |  | #REF! | #REF! | #REF! | No
1376 | #N/A | #N/A | #N/A | #N/A | #N/A | #N/A |  |  |  | #REF! | #REF! | #REF! | No
1377 | #N/A | #N/A | #N/A | #N/A | #N/A | #N/A |  |  |  | #REF! | #REF! | #REF! | No
1378 | #N/A | #N/A | #N/A | #N/A | #N/A | #N/A |  |  |  | #REF! | #REF! | #REF! | No
1379 | #N/A | #N/A | #N/A | #N/A | #N/A | #N/A |  |  |  | #REF! | #REF! | #REF! | No
1380 | #N/A | #N/A | #N/A | #N/A | #N/A | #N/A |  |  |  | #REF! | #REF! | #REF! | No
1381 | #N/A | #N/A | #N/A | #N/A | #N/A | #N/A |  |  |  | #REF! | #REF! | #REF! | No
1382 | #N/A | #N/A | #N/A | #N/A | #N/A | #N/A |  |  |  | #REF! | #REF! | #REF! | No
1383 | #N/A | #N/A | #N/A | #N/A | #N/A | #N/A |  |  |  | #REF! | #REF! | #REF! | No
1384 | #N/A | #N/A | #N/A | #N/A | #N/A | #N/A |  |  |  | #REF! | #REF! | #REF! | No
1385 | #N/A | #N/A | #N/A | #N/A | #N/A | #N/A |  |  |  | #REF! | #REF! | #REF! | No
1386 | #N/A | #N/A | #N/A | #N/A | #N/A | #N/A |  |  |  | #REF! | #REF! | #REF! | No
1387 | #N/A | #N/A | #N/A | #N/A | #N/A | #N/A |  |  |  | #REF! | #REF! | #REF! | No
1388 | #N/A | #N/A | #N/A | #N/A | #N/A | #N/A |  |  |  | #REF! | #REF! | #REF! | No
1389 | #N/A | #N/A | #N/A | #N/A | #N/A | #N/A |  |  |  | #REF! | #REF! | #REF! | No
1390 | #N/A | #N/A | #N/A | #N/A | #N/A | #N/A |  |  |  | #REF! | #REF! | #REF! | No
1391 | #N/A | #N/A | #N/A | #N/A | #N/A | #N/A |  |  |  | #REF! | #REF! | #REF! | No
1392 | #N/A | #N/A | #N/A | #N/A | #N/A | #N/A |  |  |  | #REF! | #REF! | #REF! | No
1393 | #N/A | #N/A | #N/A | #N/A | #N/A | #N/A |  |  |  | #REF! | #REF! | #REF! | No
1394 | #N/A | #N/A | #N/A | #N/A | #N/A | #N/A |  |  |  | #REF! | #REF! | #REF! | No
1395 | #N/A | #N/A | #N/A | #N/A | #N/A | #N/A |  |  |  | #REF! | #REF! | #REF! | No
1396 | #N/A | #N/A | #N/A | #N/A | #N/A | #N/A |  |  |  | #REF! | #REF! | #REF! | No
1397 | #N/A | #N/A | #N/A | #N/A | #N/A | #N/A |  |  |  | #REF! | #REF! | #REF! | No
1398 | #N/A | #N/A | #N/A | #N/A | #N/A | #N/A |  |  |  | #REF! | #REF! | #REF! | No
1399 | #N/A | #N/A | #N/A | #N/A | #N/A | #N/A |  |  |  | #REF! | #REF! | #REF! | No
1400 | #N/A | #N/A | #N/A | #N/A | #N/A | #N/A |  |  |  | #REF! | #REF! | #REF! | No
1401 | #N/A | #N/A | #N/A | #N/A | #N/A | #N/A |  |  |  | #REF! | #REF! | #REF! | No
1402 | #N/A | #N/A | #N/A | #N/A | #N/A | #N/A |  |  |  | #REF! | #REF! | #REF! | No
1403 | #N/A | #N/A | #N/A | #N/A | #N/A | #N/A |  |  |  | #REF! | #REF! | #REF! | No
1404 | #N/A | #N/A | #N/A | #N/A | #N/A | #N/A |  |  |  | #REF! | #REF! | #REF! | No
1405 | #N/A | #N/A | #N/A | #N/A | #N/A | #N/A |  |  |  | #REF! | #REF! | #REF! | No
1406 | #N/A | #N/A | #N/A | #N/A | #N/A | #N/A |  |  |  | #REF! | #REF! | #REF! | No
1407 | #N/A | #N/A | #N/A | #N/A | #N/A | #N/A |  |  |  | #REF! | #REF! | #REF! | No
1408 | #N/A | #N/A | #N/A | #N/A | #N/A | #N/A |  |  |  | #REF! | #REF! | #REF! | No
1409 | #N/A | #N/A | #N/A | #N/A | #N/A | #N/A |  |  |  | #REF! | #REF! | #REF! | No
1410 | #N/A | #N/A | #N/A | #N/A | #N/A | #N/A |  |  |  | #REF! | #REF! | #REF! | No
1411 | #N/A | #N/A | #N/A | #N/A | #N/A | #N/A |  |  |  | #REF! | #REF! | #REF! | No
1412 | #N/A | #N/A | #N/A | #N/A | #N/A | #N/A |  |  |  | #REF! | #REF! | #REF! | No
1413 | #N/A | #N/A | #N/A | #N/A | #N/A | #N/A |  |  |  | #REF! | #REF! | #REF! | No
1414 | #N/A | #N/A | #N/A | #N/A | #N/A | #N/A |  |  |  | #REF! | #REF! | #REF! | No
1415 | #N/A | #N/A | #N/A | #N/A | #N/A | #N/A |  |  |  | #REF! | #REF! | #REF! | No
1416 | #N/A | #N/A | #N/A | #N/A | #N/A | #N/A |  |  |  | #REF! | #REF! | #REF! | No
1417 | #N/A | #N/A | #N/A | #N/A | #N/A | #N/A |  |  |  | #REF! | #REF! | #REF! | No
1418 | #N/A | #N/A | #N/A | #N/A | #N/A | #N/A |  |  |  | #REF! | #REF! | #REF! | No
1419 | #N/A | #N/A | #N/A | #N/A | #N/A | #N/A |  |  |  | #REF! | #REF! | #REF! | No
1420 | #N/A | #N/A | #N/A | #N/A | #N/A | #N/A |  |  |  | #REF! | #REF! | #REF! | No
1421 | #N/A | #N/A | #N/A | #N/A | #N/A | #N/A |  |  |  | #REF! | #REF! | #REF! | No
1422 | #N/A | #N/A | #N/A | #N/A | #N/A | #N/A |  |  |  | #REF! | #REF! | #REF! | No
1423 | #N/A | #N/A | #N/A | #N/A | #N/A | #N/A |  |  |  | #REF! | #REF! | #REF! | No
1424 | #N/A | #N/A | #N/A | #N/A | #N/A | #N/A |  |  |  | #REF! | #REF! | #REF! | No
1425 | #N/A | #N/A | #N/A | #N/A | #N/A | #N/A |  |  |  | #REF! | #REF! | #REF! | No
1426 | #N/A | #N/A | #N/A | #N/A | #N/A | #N/A |  |  |  | #REF! | #REF! | #REF! | No
1427 | #N/A | #N/A | #N/A | #N/A | #N/A | #N/A |  |  |  | #REF! | #REF! | #REF! | No
1428 | #N/A | #N/A | #N/A | #N/A | #N/A | #N/A |  |  |  | #REF! | #REF! | #REF! | No
1429 | #N/A | #N/A | #N/A | #N/A | #N/A | #N/A |  |  |  | #REF! | #REF! | #REF! | No
1430 | #N/A | #N/A | #N/A | #N/A | #N/A | #N/A |  |  |  | #REF! | #REF! | #REF! | No
1431 | #N/A | #N/A | #N/A | #N/A | #N/A | #N/A |  |  |  | #REF! | #REF! | #REF! | No
1432 | #N/A | #N/A | #N/A | #N/A | #N/A | #N/A |  |  |  | #REF! | #REF! | #REF! | No
1433 | #N/A | #N/A | #N/A | #N/A | #N/A | #N/A |  |  |  | #REF! | #REF! | #REF! | No
1434 | #N/A | #N/A | #N/A | #N/A | #N/A | #N/A |  |  |  | #REF! | #REF! | #REF! | No
1435 | #N/A | #N/A | #N/A | #N/A | #N/A | #N/A |  |  |  | #REF! | #REF! | #REF! | No
1436 | #N/A | #N/A | #N/A | #N/A | #N/A | #N/A |  |  |  | #REF! | #REF! | #REF! | No
1437 | #N/A | #N/A | #N/A | #N/A | #N/A | #N/A |  |  |  | #REF! | #REF! | #REF! | No
1438 | #N/A | #N/A | #N/A | #N/A | #N/A | #N/A |  |  |  | #REF! | #REF! | #REF! | No
1439 | #N/A | #N/A | #N/A | #N/A | #N/A | #N/A |  |  |  | #REF! | #REF! | #REF! | No
1440 | #N/A | #N/A | #N/A | #N/A | #N/A | #N/A |  |  |  | #REF! | #REF! | #REF! | No
1441 | #N/A | #N/A | #N/A | #N/A | #N/A | #N/A |  |  |  | #REF! | #REF! | #REF! | No
1442 | #N/A | #N/A | #N/A | #N/A | #N/A | #N/A |  |  |  | #REF! | #REF! | #REF! | No
1443 | #N/A | #N/A | #N/A | #N/A | #N/A | #N/A |  |  |  | #REF! | #REF! | #REF! | No
1444 | #N/A | #N/A | #N/A | #N/A | #N/A | #N/A |  |  |  | #REF! | #REF! | #REF! | No
1445 | #N/A | #N/A | #N/A | #N/A | #N/A | #N/A |  |  |  | #REF! | #REF! | #REF! | No
1446 | #N/A | #N/A | #N/A | #N/A | #N/A | #N/A |  |  |  | #REF! | #REF! | #REF! | No
1447 | #N/A | #N/A | #N/A | #N/A | #N/A | #N/A |  |  |  | #REF! | #REF! | #REF! | No
1448 | #N/A | #N/A | #N/A | #N/A | #N/A | #N/A |  |  |  | #REF! | #REF! | #REF! | No
1449 | #N/A | #N/A | #N/A | #N/A | #N/A | #N/A |  |  |  | #REF! | #REF! | #REF! | No
1450 | #N/A | #N/A | #N/A | #N/A | #N/A | #N/A |  |  |  | #REF! | #REF! | #REF! | No
1451 | #N/A | #N/A | #N/A | #N/A | #N/A | #N/A |  |  |  | #REF! | #REF! | #REF! | No
1452 | #N/A | #N/A | #N/A | #N/A | #N/A | #N/A |  |  |  | #REF! | #REF! | #REF! | No
1453 | #N/A | #N/A | #N/A | #N/A | #N/A | #N/A |  |  |  | #REF! | #REF! | #REF! | No
1454 | #N/A | #N/A | #N/A | #N/A | #N/A | #N/A |  |  |  | #REF! | #REF! | #REF! | No
1455 | #N/A | #N/A | #N/A | #N/A | #N/A | #N/A |  |  |  | #REF! | #REF! | #REF! | No
1456 | #N/A | #N/A | #N/A | #N/A | #N/A | #N/A |  |  |  | #REF! | #REF! | #REF! | No
1457 | #N/A | #N/A | #N/A | #N/A | #N/A | #N/A |  |  |  | #REF! | #REF! | #REF! | No
1458 | #N/A | #N/A | #N/A | #N/A | #N/A | #N/A |  |  |  | #REF! | #REF! | #REF! | No
1459 | #N/A | #N/A | #N/A | #N/A | #N/A | #N/A |  |  |  | #REF! | #REF! | #REF! | No
1460 | #N/A | #N/A | #N/A | #N/A | #N/A | #N/A |  |  |  | #REF! | #REF! | #REF! | No
1461 | #N/A | #N/A | #N/A | #N/A | #N/A | #N/A |  |  |  | #REF! | #REF! | #REF! | No
1462 | #N/A | #N/A | #N/A | #N/A | #N/A | #N/A |  |  |  | #REF! | #REF! | #REF! | No
1463 | #N/A | #N/A | #N/A | #N/A | #N/A | #N/A |  |  |  | #REF! | #REF! | #REF! | No
1464 | #N/A | #N/A | #N/A | #N/A | #N/A | #N/A |  |  |  | #REF! | #REF! | #REF! | No
1465 | #N/A | #N/A | #N/A | #N/A | #N/A | #N/A |  |  |  | #REF! | #REF! | #REF! | No
1466 | #N/A | #N/A | #N/A | #N/A | #N/A | #N/A |  |  |  | #REF! | #REF! | #REF! | No
1467 | #N/A | #N/A | #N/A | #N/A | #N/A | #N/A |  |  |  | #REF! | #REF! | #REF! | No
1468 | #N/A | #N/A | #N/A | #N/A | #N/A | #N/A |  |  |  | #REF! | #REF! | #REF! | No
1469 | #N/A | #N/A | #N/A | #N/A | #N/A | #N/A |  |  |  | #REF! | #REF! | #REF! | No
1470 | #N/A | #N/A | #N/A | #N/A | #N/A | #N/A |  |  |  | #REF! | #REF! | #REF! | No
1471 | #N/A | #N/A | #N/A | #N/A | #N/A | #N/A |  |  |  | #REF! | #REF! | #REF! | No
1472 | #N/A | #N/A | #N/A | #N/A | #N/A | #N/A |  |  |  | #REF! | #REF! | #REF! | No
1473 | #N/A | #N/A | #N/A | #N/A | #N/A | #N/A |  |  |  | #REF! | #REF! | #REF! | No
1474 | #N/A | #N/A | #N/A | #N/A | #N/A | #N/A |  |  |  | #REF! | #REF! | #REF! | No
1475 | #N/A | #N/A | #N/A | #N/A | #N/A | #N/A |  |  |  | #REF! | #REF! | #REF! | No
1476 | #N/A | #N/A | #N/A | #N/A | #N/A | #N/A |  |  |  | #REF! | #REF! | #REF! | No
1477 | #N/A | #N/A | #N/A | #N/A | #N/A | #N/A |  |  |  | #REF! | #REF! | #REF! | No
1478 | #N/A | #N/A | #N/A | #N/A | #N/A | #N/A |  |  |  | #REF! | #REF! | #REF! | No
1479 | #N/A | #N/A | #N/A | #N/A | #N/A | #N/A |  |  |  | #REF! | #REF! | #REF! | No
1480 | #N/A | #N/A | #N/A | #N/A | #N/A | #N/A |  |  |  | #REF! | #REF! | #REF! | No
1481 | #N/A | #N/A | #N/A | #N/A | #N/A | #N/A |  |  |  | #REF! | #REF! | #REF! | No
1482 | #N/A | #N/A | #N/A | #N/A | #N/A | #N/A |  |  |  | #REF! | #REF! | #REF! | No
1483 | #N/A | #N/A | #N/A | #N/A | #N/A | #N/A |  |  |  | #REF! | #REF! | #REF! | No
1484 | #N/A | #N/A | #N/A | #N/A | #N/A | #N/A |  |  |  | #REF! | #REF! | #REF! | No
1485 | #N/A | #N/A | #N/A | #N/A | #N/A | #N/A |  |  |  | #REF! | #REF! | #REF! | No
1486 | #N/A | #N/A | #N/A | #N/A | #N/A | #N/A |  |  |  | #REF! | #REF! | #REF! | No
1487 | #N/A | #N/A | #N/A | #N/A | #N/A | #N/A |  |  |  | #REF! | #REF! | #REF! | No
1488 | #N/A | #N/A | #N/A | #N/A | #N/A | #N/A |  |  |  | #REF! | #REF! | #REF! | No
1489 | #N/A | #N/A | #N/A | #N/A | #N/A | #N/A |  |  |  | #REF! | #REF! | #REF! | No
1490 | #N/A | #N/A | #N/A | #N/A | #N/A | #N/A |  |  |  | #REF! | #REF! | #REF! | No
1491 | #N/A | #N/A | #N/A | #N/A | #N/A | #N/A |  |  |  | #REF! | #REF! | #REF! | No
1492 | #N/A | #N/A | #N/A | #N/A | #N/A | #N/A |  |  |  | #REF! | #REF! | #REF! | No
1493 | #N/A | #N/A | #N/A | #N/A | #N/A | #N/A |  |  |  | #REF! | #REF! | #REF! | No
1494 | #N/A | #N/A | #N/A | #N/A | #N/A | #N/A |  |  |  | #REF! | #REF! | #REF! | No
1495 | #N/A | #N/A | #N/A | #N/A | #N/A | #N/A |  |  |  | #REF! | #REF! | #REF! | No
1496 | #N/A | #N/A | #N/A | #N/A | #N/A | #N/A |  |  |  | #REF! | #REF! | #REF! | No
1497 | #N/A | #N/A | #N/A | #N/A | #N/A | #N/A |  |  |  | #REF! | #REF! | #REF! | No
1498 | #N/A | #N/A | #N/A | #N/A | #N/A | #N/A |  |  |  | #REF! | #REF! | #REF! | No
1499 | #N/A | #N/A | #N/A | #N/A | #N/A | #N/A |  |  |  | #REF! | #REF! | #REF! | No
1500 | #N/A | #N/A | #N/A | #N/A | #N/A | #N/A |  |  |  | #REF! | #REF! | #REF! | No
1501 | #N/A | #N/A | #N/A | #N/A | #N/A | #N/A |  |  |  | #REF! | #REF! | #REF! | No
1502 | #N/A | #N/A | #N/A | #N/A | #N/A | #N/A |  |  |  | #REF! | #REF! | #REF! | No
1503 | #N/A | #N/A | #N/A | #N/A | #N/A | #N/A |  |  |  | #REF! | #REF! | #REF! | No
1504 | #N/A | #N/A | #N/A | #N/A | #N/A | #N/A |  |  |  | #REF! | #REF! | #REF! | No
1505 | #N/A | #N/A | #N/A | #N/A | #N/A | #N/A |  |  |  | #REF! | #REF! | #REF! | No
1506 | #N/A | #N/A | #N/A | #N/A | #N/A | #N/A |  |  |  | #REF! | #REF! | #REF! | No
1507 | #N/A | #N/A | #N/A | #N/A | #N/A | #N/A |  |  |  | #REF! | #REF! | #REF! | No
1508 | #N/A | #N/A | #N/A | #N/A | #N/A | #N/A |  |  |  | #REF! | #REF! | #REF! | No
1509 | #N/A | #N/A | #N/A | #N/A | #N/A | #N/A |  |  |  | #REF! | #REF! | #REF! | No
1510 | #N/A | #N/A | #N/A | #N/A | #N/A | #N/A |  |  |  | #REF! | #REF! | #REF! | No
1511 | #N/A | #N/A | #N/A | #N/A | #N/A | #N/A |  |  |  | #REF! | #REF! | #REF! | No
1512 | #N/A | #N/A | #N/A | #N/A | #N/A | #N/A |  |  |  | #REF! | #REF! | #REF! | No
1513 | #N/A | #N/A | #N/A | #N/A | #N/A | #N/A |  |  |  | #REF! | #REF! | #REF! | No
1514 | #N/A | #N/A | #N/A | #N/A | #N/A | #N/A |  |  |  | #REF! | #REF! | #REF! | No
1515 | #N/A | #N/A | #N/A | #N/A | #N/A | #N/A |  |  |  | #REF! | #REF! | #REF! | No
1516 | #N/A | #N/A | #N/A | #N/A | #N/A | #N/A |  |  |  | #REF! | #REF! | #REF! | No
1517 | #N/A | #N/A | #N/A | #N/A | #N/A | #N/A |  |  |  | #REF! | #REF! | #REF! | No
1518 | #N/A | #N/A | #N/A | #N/A | #N/A | #N/A |  |  |  | #REF! | #REF! | #REF! | No
1519 | #N/A | #N/A | #N/A | #N/A | #N/A | #N/A |  |  |  | #REF! | #REF! | #REF! | No
1520 | #N/A | #N/A | #N/A | #N/A | #N/A | #N/A |  |  |  | #REF! | #REF! | #REF! | No
1521 | #N/A | #N/A | #N/A | #N/A | #N/A | #N/A |  |  |  | #REF! | #REF! | #REF! | No
1522 | #N/A | #N/A | #N/A | #N/A | #N/A | #N/A |  |  |  | #REF! | #REF! | #REF! | No
1523 | #N/A | #N/A | #N/A | #N/A | #N/A | #N/A |  |  |  | #REF! | #REF! | #REF! | No
1524 | #N/A | #N/A | #N/A | #N/A | #N/A | #N/A |  |  |  | #REF! | #REF! | #REF! | No
1525 | #N/A | #N/A | #N/A | #N/A | #N/A | #N/A |  |  |  | #REF! | #REF! | #REF! | No
1526 | #N/A | #N/A | #N/A | #N/A | #N/A | #N/A |  |  |  | #REF! | #REF! | #REF! | No
1527 | #N/A | #N/A | #N/A | #N/A | #N/A | #N/A |  |  |  | #REF! | #REF! | #REF! | No
1528 | #N/A | #N/A | #N/A | #N/A | #N/A | #N/A |  |  |  | #REF! | #REF! | #REF! | No
1529 | #N/A | #N/A | #N/A | #N/A | #N/A | #N/A |  |  |  | #REF! | #REF! | #REF! | No
1530 | #N/A | #N/A | #N/A | #N/A | #N/A | #N/A |  |  |  | #REF! | #REF! | #REF! | No
1531 | #N/A | #N/A | #N/A | #N/A | #N/A | #N/A |  |  |  | #REF! | #REF! | #REF! | No
1532 | #N/A | #N/A | #N/A | #N/A | #N/A | #N/A |  |  |  | #REF! | #REF! | #REF! | No
1533 | #N/A | #N/A | #N/A | #N/A | #N/A | #N/A |  |  |  | #REF! | #REF! | #REF! | No
1534 | #N/A | #N/A | #N/A | #N/A | #N/A | #N/A |  |  |  | #REF! | #REF! | #REF! | No
1535 | #N/A | #N/A | #N/A | #N/A | #N/A | #N/A |  |  |  | #REF! | #REF! | #REF! | No
1536 | #N/A | #N/A | #N/A | #N/A | #N/A | #N/A |  |  |  | #REF! | #REF! | #REF! | No
1537 | #N/A | #N/A | #N/A | #N/A | #N/A | #N/A |  |  |  | #REF! | #REF! | #REF! | No
1538 | #N/A | #N/A | #N/A | #N/A | #N/A | #N/A |  |  |  | #REF! | #REF! | #REF! | No
1539 | #N/A | #N/A | #N/A | #N/A | #N/A | #N/A |  |  |  | #REF! | #REF! | #REF! | No
1540 | #N/A | #N/A | #N/A | #N/A | #N/A | #N/A |  |  |  | #REF! | #REF! | #REF! | No
1541 | #N/A | #N/A | #N/A | #N/A | #N/A | #N/A |  |  |  | #REF! | #REF! | #REF! | No
1542 | #N/A | #N/A | #N/A | #N/A | #N/A | #N/A |  |  |  | #REF! | #REF! | #REF! | No
1543 | #N/A | #N/A | #N/A | #N/A | #N/A | #N/A |  |  |  | #REF! | #REF! | #REF! | No
1544 | #N/A | #N/A | #N/A | #N/A | #N/A | #N/A |  |  |  | #REF! | #REF! | #REF! | No
1545 | #N/A | #N/A | #N/A | #N/A | #N/A | #N/A |  |  |  | #REF! | #REF! | #REF! | No
1546 | #N/A | #N/A | #N/A | #N/A | #N/A | #N/A |  |  |  | #REF! | #REF! | #REF! | No
1547 | #N/A | #N/A | #N/A | #N/A | #N/A | #N/A |  |  |  | #REF! | #REF! | #REF! | No
1548 | #N/A | #N/A | #N/A | #N/A | #N/A | #N/A |  |  |  | #REF! | #REF! | #REF! | No
1549 | #N/A | #N/A | #N/A | #N/A | #N/A | #N/A |  |  |  | #REF! | #REF! | #REF! | No
1550 | #N/A | #N/A | #N/A | #N/A | #N/A | #N/A |  |  |  | #REF! | #REF! | #REF! | No
1551 | #N/A | #N/A | #N/A | #N/A | #N/A | #N/A |  |  |  | #REF! | #REF! | #REF! | No
1552 | #N/A | #N/A | #N/A | #N/A | #N/A | #N/A |  |  |  | #REF! | #REF! | #REF! | No
1553 | #N/A | #N/A | #N/A | #N/A | #N/A | #N/A |  |  |  | #REF! | #REF! | #REF! | No
1554 | #N/A | #N/A | #N/A | #N/A | #N/A | #N/A |  |  |  | #REF! | #REF! | #REF! | No
1555 | #N/A | #N/A | #N/A | #N/A | #N/A | #N/A |  |  |  | #REF! | #REF! | #REF! | No
1556 | #N/A | #N/A | #N/A | #N/A | #N/A | #N/A |  |  |  | #REF! | #REF! | #REF! | No
1557 | #N/A | #N/A | #N/A | #N/A | #N/A | #N/A |  |  |  | #REF! | #REF! | #REF! | No
1558 | #N/A | #N/A | #N/A | #N/A | #N/A | #N/A |  |  |  | #REF! | #REF! | #REF! | No
1559 | #N/A | #N/A | #N/A | #N/A | #N/A | #N/A |  |  |  | #REF! | #REF! | #REF! | No
1560 | #N/A | #N/A | #N/A | #N/A | #N/A | #N/A |  |  |  | #REF! | #REF! | #REF! | No
1561 | #N/A | #N/A | #N/A | #N/A | #N/A | #N/A |  |  |  | #REF! | #REF! | #REF! | No
1562 | #N/A | #N/A | #N/A | #N/A | #N/A | #N/A |  |  |  | #REF! | #REF! | #REF! | No
1563 | #N/A | #N/A | #N/A | #N/A | #N/A | #N/A |  |  |  | #REF! | #REF! | #REF! | No
1564 | #N/A | #N/A | #N/A | #N/A | #N/A | #N/A |  |  |  | #REF! | #REF! | #REF! | No
1565 | #N/A | #N/A | #N/A | #N/A | #N/A | #N/A |  |  |  | #REF! | #REF! | #REF! | No
1566 | #N/A | #N/A | #N/A | #N/A | #N/A | #N/A |  |  |  | #REF! | #REF! | #REF! | No
1567 | #N/A | #N/A | #N/A | #N/A | #N/A | #N/A |  |  |  | #REF! | #REF! | #REF! | No
1568 | #N/A | #N/A | #N/A | #N/A | #N/A | #N/A |  |  |  | #REF! | #REF! | #REF! | No
1569 | #N/A | #N/A | #N/A | #N/A | #N/A | #N/A |  |  |  | #REF! | #REF! | #REF! | No
1570 | #N/A | #N/A | #N/A | #N/A | #N/A | #N/A |  |  |  | #REF! | #REF! | #REF! | No
1571 | #N/A | #N/A | #N/A | #N/A | #N/A | #N/A |  |  |  | #REF! | #REF! | #REF! | No
1572 | #N/A | #N/A | #N/A | #N/A | #N/A | #N/A |  |  |  | #REF! | #REF! | #REF! | No
1573 | #N/A | #N/A | #N/A | #N/A | #N/A | #N/A |  |  |  | #REF! | #REF! | #REF! | No
1574 | #N/A | #N/A | #N/A | #N/A | #N/A | #N/A |  |  |  | #REF! | #REF! | #REF! | No
1575 | #N/A | #N/A | #N/A | #N/A | #N/A | #N/A |  |  |  | #REF! | #REF! | #REF! | No
1576 | #N/A | #N/A | #N/A | #N/A | #N/A | #N/A |  |  |  | #REF! | #REF! | #REF! | No
1577 | #N/A | #N/A | #N/A | #N/A | #N/A | #N/A |  |  |  | #REF! | #REF! | #REF! | No
1578 | #N/A | #N/A | #N/A | #N/A | #N/A | #N/A |  |  |  | #REF! | #REF! | #REF! | No
1579 | #N/A | #N/A | #N/A | #N/A | #N/A | #N/A |  |  |  | #REF! | #REF! | #REF! | No
1580 | #N/A | #N/A | #N/A | #N/A | #N/A | #N/A |  |  |  | #REF! | #REF! | #REF! | No
1581 | #N/A | #N/A | #N/A | #N/A | #N/A | #N/A |  |  |  | #REF! | #REF! | #REF! | No
1582 | #N/A | #N/A | #N/A | #N/A | #N/A | #N/A |  |  |  | #REF! | #REF! | #REF! | No
1583 | #N/A | #N/A | #N/A | #N/A | #N/A | #N/A |  |  |  | #REF! | #REF! | #REF! | No
1584 | #N/A | #N/A | #N/A | #N/A | #N/A | #N/A |  |  |  | #REF! | #REF! | #REF! | No
1585 | #N/A | #N/A | #N/A | #N/A | #N/A | #N/A |  |  |  | #REF! | #REF! | #REF! | No
1586 | #N/A | #N/A | #N/A | #N/A | #N/A | #N/A |  |  |  | #REF! | #REF! | #REF! | No
1587 | #N/A | #N/A | #N/A | #N/A | #N/A | #N/A |  |  |  | #REF! | #REF! | #REF! | No
1588 | #N/A | #N/A | #N/A | #N/A | #N/A | #N/A |  |  |  | #REF! | #REF! | #REF! | No
1589 | #N/A | #N/A | #N/A | #N/A | #N/A | #N/A |  |  |  | #REF! | #REF! | #REF! | No
1590 | #N/A | #N/A | #N/A | #N/A | #N/A | #N/A |  |  |  | #REF! | #REF! | #REF! | No
1591 | #N/A | #N/A | #N/A | #N/A | #N/A | #N/A |  |  |  | #REF! | #REF! | #REF! | No
1592 | #N/A | #N/A | #N/A | #N/A | #N/A | #N/A |  |  |  | #REF! | #REF! | #REF! | No
1593 | #N/A | #N/A | #N/A | #N/A | #N/A | #N/A |  |  |  | #REF! | #REF! | #REF! | No
1594 | #N/A | #N/A | #N/A | #N/A | #N/A | #N/A |  |  |  | #REF! | #REF! | #REF! | No
1595 | #N/A | #N/A | #N/A | #N/A | #N/A | #N/A |  |  |  | #REF! | #REF! | #REF! | No
1596 | #N/A | #N/A | #N/A | #N/A | #N/A | #N/A |  |  |  | #REF! | #REF! | #REF! | No
1597 | #N/A | #N/A | #N/A | #N/A | #N/A | #N/A |  |  |  | #REF! | #REF! | #REF! | No
1598 | #N/A | #N/A | #N/A | #N/A | #N/A | #N/A |  |  |  | #REF! | #REF! | #REF! | No
1599 | #N/A | #N/A | #N/A | #N/A | #N/A | #N/A |  |  |  | #REF! | #REF! | #REF! | No
1600 | #N/A | #N/A | #N/A | #N/A | #N/A | #N/A |  |  |  | #REF! | #REF! | #REF! | No
1601 | #N/A | #N/A | #N/A | #N/A | #N/A | #N/A |  |  |  | #REF! | #REF! | #REF! | No
1602 | #N/A | #N/A | #N/A | #N/A | #N/A | #N/A |  |  |  | #REF! | #REF! | #REF! | No
1603 | #N/A | #N/A | #N/A | #N/A | #N/A | #N/A |  |  |  | #REF! | #REF! | #REF! | No
1604 | #N/A | #N/A | #N/A | #N/A | #N/A | #N/A |  |  |  | #REF! | #REF! | #REF! | No
1605 | #N/A | #N/A | #N/A | #N/A | #N/A | #N/A |  |  |  | #REF! | #REF! | #REF! | No
1606 | #N/A | #N/A | #N/A | #N/A | #N/A | #N/A |  |  |  | #REF! | #REF! | #REF! | No
1607 | #N/A | #N/A | #N/A | #N/A | #N/A | #N/A |  |  |  | #REF! | #REF! | #REF! | No
1608 | #N/A | #N/A | #N/A | #N/A | #N/A | #N/A |  |  |  | #REF! | #REF! | #REF! | No
1609 | #N/A | #N/A | #N/A | #N/A | #N/A | #N/A |  |  |  | #REF! | #REF! | #REF! | No
1610 | #N/A | #N/A | #N/A | #N/A | #N/A | #N/A |  |  |  | #REF! | #REF! | #REF! | No
1611 | #N/A | #N/A | #N/A | #N/A | #N/A | #N/A |  |  |  | #REF! | #REF! | #REF! | No
1612 | #N/A | #N/A | #N/A | #N/A | #N/A | #N/A |  |  |  | #REF! | #REF! | #REF! | No
1613 | #N/A | #N/A | #N/A | #N/A | #N/A | #N/A |  |  |  | #REF! | #REF! | #REF! | No
1614 | #N/A | #N/A | #N/A | #N/A | #N/A | #N/A |  |  |  | #REF! | #REF! | #REF! | No
1615 | #N/A | #N/A | #N/A | #N/A | #N/A | #N/A |  |  |  | #REF! | #REF! | #REF! | No
1616 | #N/A | #N/A | #N/A | #N/A | #N/A | #N/A |  |  |  | #REF! | #REF! | #REF! | No
1617 | #N/A | #N/A | #N/A | #N/A | #N/A | #N/A |  |  |  | #REF! | #REF! | #REF! | No
1618 | #N/A | #N/A | #N/A | #N/A | #N/A | #N/A |  |  |  | #REF! | #REF! | #REF! | No
1619 | #N/A | #N/A | #N/A | #N/A | #N/A | #N/A |  |  |  | #REF! | #REF! | #REF! | No
1620 | #N/A | #N/A | #N/A | #N/A | #N/A | #N/A |  |  |  | #REF! | #REF! | #REF! | No
1621 | #N/A | #N/A | #N/A | #N/A | #N/A | #N/A |  |  |  | #REF! | #REF! | #REF! | No
1622 | #N/A | #N/A | #N/A | #N/A | #N/A | #N/A |  |  |  | #REF! | #REF! | #REF! | No
1623 | #N/A | #N/A | #N/A | #N/A | #N/A | #N/A |  |  |  | #REF! | #REF! | #REF! | No
1624 | #N/A | #N/A | #N/A | #N/A | #N/A | #N/A |  |  |  | #REF! | #REF! | #REF! | No
1625 | #N/A | #N/A | #N/A | #N/A | #N/A | #N/A |  |  |  | #REF! | #REF! | #REF! | No
1626 | #N/A | #N/A | #N/A | #N/A | #N/A | #N/A |  |  |  | #REF! | #REF! | #REF! | No
1627 | #N/A | #N/A | #N/A | #N/A | #N/A | #N/A |  |  |  | #REF! | #REF! | #REF! | No
1628 | #N/A | #N/A | #N/A | #N/A | #N/A | #N/A |  |  |  | #REF! | #REF! | #REF! | No
1629 | #N/A | #N/A | #N/A | #N/A | #N/A | #N/A |  |  |  | #REF! | #REF! | #REF! | No
1630 | #N/A | #N/A | #N/A | #N/A | #N/A | #N/A |  |  |  | #REF! | #REF! | #REF! | No
1631 | #N/A | #N/A | #N/A | #N/A | #N/A | #N/A |  |  |  | #REF! | #REF! | #REF! | No
1632 | #N/A | #N/A | #N/A | #N/A | #N/A | #N/A |  |  |  | #REF! | #REF! | #REF! | No
1633 | #N/A | #N/A | #N/A | #N/A | #N/A | #N/A |  |  |  | #REF! | #REF! | #REF! | No
1634 | #N/A | #N/A | #N/A | #N/A | #N/A | #N/A |  |  |  | #REF! | #REF! | #REF! | No
1635 | #N/A | #N/A | #N/A | #N/A | #N/A | #N/A |  |  |  | #REF! | #REF! | #REF! | No
1636 | #N/A | #N/A | #N/A | #N/A | #N/A | #N/A |  |  |  | #REF! | #REF! | #REF! | No
1637 | #N/A | #N/A | #N/A | #N/A | #N/A | #N/A |  |  |  | #REF! | #REF! | #REF! | No
1638 | #N/A | #N/A | #N/A | #N/A | #N/A | #N/A |  |  |  | #REF! | #REF! | #REF! | No
1639 | #N/A | #N/A | #N/A | #N/A | #N/A | #N/A |  |  |  | #REF! | #REF! | #REF! | No
1640 | #N/A | #N/A | #N/A | #N/A | #N/A | #N/A |  |  |  | #REF! | #REF! | #REF! | No
1641 | #N/A | #N/A | #N/A | #N/A | #N/A | #N/A |  |  |  | #REF! | #REF! | #REF! | No
1642 | #N/A | #N/A | #N/A | #N/A | #N/A | #N/A |  |  |  | #REF! | #REF! | #REF! | No
1643 | #N/A | #N/A | #N/A | #N/A | #N/A | #N/A |  |  |  | #REF! | #REF! | #REF! | No
1644 | #N/A | #N/A | #N/A | #N/A | #N/A | #N/A |  |  |  | #REF! | #REF! | #REF! | No
1645 | #N/A | #N/A | #N/A | #N/A | #N/A | #N/A |  |  |  | #REF! | #REF! | #REF! | No
1646 | #N/A | #N/A | #N/A | #N/A | #N/A | #N/A |  |  |  | #REF! | #REF! | #REF! | No
1647 | #N/A | #N/A | #N/A | #N/A | #N/A | #N/A |  |  |  | #REF! | #REF! | #REF! | No
1648 | #N/A | #N/A | #N/A | #N/A | #N/A | #N/A |  |  |  | #REF! | #REF! | #REF! | No
1649 | #N/A | #N/A | #N/A | #N/A | #N/A | #N/A |  |  |  | #REF! | #REF! | #REF! | No
1650 | #N/A | #N/A | #N/A | #N/A | #N/A | #N/A |  |  |  | #REF! | #REF! | #REF! | No
1651 | #N/A | #N/A | #N/A | #N/A | #N/A | #N/A |  |  |  | #REF! | #REF! | #REF! | No
1652 | #N/A | #N/A | #N/A | #N/A | #N/A | #N/A |  |  |  | #REF! | #REF! | #REF! | No
1653 | #N/A | #N/A | #N/A | #N/A | #N/A | #N/A |  |  |  | #REF! | #REF! | #REF! | No
1654 | #N/A | #N/A | #N/A | #N/A | #N/A | #N/A |  |  |  | #REF! | #REF! | #REF! | No
1655 | #N/A | #N/A | #N/A | #N/A | #N/A | #N/A |  |  |  | #REF! | #REF! | #REF! | No
1656 | #N/A | #N/A | #N/A | #N/A | #N/A | #N/A |  |  |  | #REF! | #REF! | #REF! | No
1657 | #N/A | #N/A | #N/A | #N/A | #N/A | #N/A |  |  |  | #REF! | #REF! | #REF! | No
1658 | #N/A | #N/A | #N/A | #N/A | #N/A | #N/A |  |  |  | #REF! | #REF! | #REF! | No
1659 | #N/A | #N/A | #N/A | #N/A | #N/A | #N/A |  |  |  | #REF! | #REF! | #REF! | No
1660 | #N/A | #N/A | #N/A | #N/A | #N/A | #N/A |  |  |  | #REF! | #REF! | #REF! | No
1661 | #N/A | #N/A | #N/A | #N/A | #N/A | #N/A |  |  |  | #REF! | #REF! | #REF! | No
1662 | #N/A | #N/A | #N/A | #N/A | #N/A | #N/A |  |  |  | #REF! | #REF! | #REF! | No
1663 | #N/A | #N/A | #N/A | #N/A | #N/A | #N/A |  |  |  | #REF! | #REF! | #REF! | No
1664 | #N/A | #N/A | #N/A | #N/A | #N/A | #N/A |  |  |  | #REF! | #REF! | #REF! | No
1665 | #N/A | #N/A | #N/A | #N/A | #N/A | #N/A |  |  |  | #REF! | #REF! | #REF! | No
1666 | #N/A | #N/A | #N/A | #N/A | #N/A | #N/A |  |  |  | #REF! | #REF! | #REF! | No
1667 | #N/A | #N/A | #N/A | #N/A | #N/A | #N/A |  |  |  | #REF! | #REF! | #REF! | No
1668 | #N/A | #N/A | #N/A | #N/A | #N/A | #N/A |  |  |  | #REF! | #REF! | #REF! | No
1669 | #N/A | #N/A | #N/A | #N/A | #N/A | #N/A |  |  |  | #REF! | #REF! | #REF! | No
1670 | #N/A | #N/A | #N/A | #N/A | #N/A | #N/A |  |  |  | #REF! | #REF! | #REF! | No
1671 | #N/A | #N/A | #N/A | #N/A | #N/A | #N/A |  |  |  | #REF! | #REF! | #REF! | No
1672 | #N/A | #N/A | #N/A | #N/A | #N/A | #N/A |  |  |  | #REF! | #REF! | #REF! | No
1673 | #N/A | #N/A | #N/A | #N/A | #N/A | #N/A |  |  |  | #REF! | #REF! | #REF! | No
1674 | #N/A | #N/A | #N/A | #N/A | #N/A | #N/A |  |  |  | #REF! | #REF! | #REF! | No
1675 | #N/A | #N/A | #N/A | #N/A | #N/A | #N/A |  |  |  | #REF! | #REF! | #REF! | No
1676 | #N/A | #N/A | #N/A | #N/A | #N/A | #N/A |  |  |  | #REF! | #REF! | #REF! | No
1677 | #N/A | #N/A | #N/A | #N/A | #N/A | #N/A |  |  |  | #REF! | #REF! | #REF! | No
1678 | #N/A | #N/A | #N/A | #N/A | #N/A | #N/A |  |  |  | #REF! | #REF! | #REF! | No
1679 | #N/A | #N/A | #N/A | #N/A | #N/A | #N/A |  |  |  | #REF! | #REF! | #REF! | No
1680 | #N/A | #N/A | #N/A | #N/A | #N/A | #N/A |  |  |  | #REF! | #REF! | #REF! | No
1681 | #N/A | #N/A | #N/A | #N/A | #N/A | #N/A |  |  |  | #REF! | #REF! | #REF! | No
1682 | #N/A | #N/A | #N/A | #N/A | #N/A | #N/A |  |  |  | #REF! | #REF! | #REF! | No
1683 | #N/A | #N/A | #N/A | #N/A | #N/A | #N/A |  |  |  | #REF! | #REF! | #REF! | No
1684 | #N/A | #N/A | #N/A | #N/A | #N/A | #N/A |  |  |  | #REF! | #REF! | #REF! | No
1685 | #N/A | #N/A | #N/A | #N/A | #N/A | #N/A |  |  |  | #REF! | #REF! | #REF! | No
1686 | #N/A | #N/A | #N/A | #N/A | #N/A | #N/A |  |  |  | #REF! | #REF! | #REF! | No
1687 | #N/A | #N/A | #N/A | #N/A | #N/A | #N/A |  |  |  | #REF! | #REF! | #REF! | No
1688 | #N/A | #N/A | #N/A | #N/A | #N/A | #N/A |  |  |  | #REF! | #REF! | #REF! | No
1689 | #N/A | #N/A | #N/A | #N/A | #N/A | #N/A |  |  |  | #REF! | #REF! | #REF! | No
1690 | #N/A | #N/A | #N/A | #N/A | #N/A | #N/A |  |  |  | #REF! | #REF! | #REF! | No
1691 | #N/A | #N/A | #N/A | #N/A | #N/A | #N/A |  |  |  | #REF! | #REF! | #REF! | No
1692 | #N/A | #N/A | #N/A | #N/A | #N/A | #N/A |  |  |  | #REF! | #REF! | #REF! | No
1693 | #N/A | #N/A | #N/A | #N/A | #N/A | #N/A |  |  |  | #REF! | #REF! | #REF! | No
1694 | #N/A | #N/A | #N/A | #N/A | #N/A | #N/A |  |  |  | #REF! | #REF! | #REF! | No
1695 | #N/A | #N/A | #N/A | #N/A | #N/A | #N/A |  |  |  | #REF! | #REF! | #REF! | No
1696 | #N/A | #N/A | #N/A | #N/A | #N/A | #N/A |  |  |  | #REF! | #REF! | #REF! | No
1697 | #N/A | #N/A | #N/A | #N/A | #N/A | #N/A |  |  |  | #REF! | #REF! | #REF! | No
1698 | #N/A | #N/A | #N/A | #N/A | #N/A | #N/A |  |  |  | #REF! | #REF! | #REF! | No
1699 | #N/A | #N/A | #N/A | #N/A | #N/A | #N/A |  |  |  | #REF! | #REF! | #REF! | No
1700 | #N/A | #N/A | #N/A | #N/A | #N/A | #N/A |  |  |  | #REF! | #REF! | #REF! | No
1701 | #N/A | #N/A | #N/A | #N/A | #N/A | #N/A |  |  |  | #REF! | #REF! | #REF! | No
1702 | #N/A | #N/A | #N/A | #N/A | #N/A | #N/A |  |  |  | #REF! | #REF! | #REF! | No
1703 | #N/A | #N/A | #N/A | #N/A | #N/A | #N/A |  |  |  | #REF! | #REF! | #REF! | No
1704 | #N/A | #N/A | #N/A | #N/A | #N/A | #N/A |  |  |  | #REF! | #REF! | #REF! | No
1705 | #N/A | #N/A | #N/A | #N/A | #N/A | #N/A |  |  |  | #REF! | #REF! | #REF! | No
1706 | #N/A | #N/A | #N/A | #N/A | #N/A | #N/A |  |  |  | #REF! | #REF! | #REF! | No
1707 | #N/A | #N/A | #N/A | #N/A | #N/A | #N/A |  |  |  | #REF! | #REF! | #REF! | No
1708 | #N/A | #N/A | #N/A | #N/A | #N/A | #N/A |  |  |  | #REF! | #REF! | #REF! | No
1709 | #N/A | #N/A | #N/A | #N/A | #N/A | #N/A |  |  |  | #REF! | #REF! | #REF! | No
1710 | #N/A | #N/A | #N/A | #N/A | #N/A | #N/A |  |  |  | #REF! | #REF! | #REF! | No
1711 | #N/A | #N/A | #N/A | #N/A | #N/A | #N/A |  |  |  | #REF! | #REF! | #REF! | No
1712 | #N/A | #N/A | #N/A | #N/A | #N/A | #N/A |  |  |  | #REF! | #REF! | #REF! | No
1713 | #N/A | #N/A | #N/A | #N/A | #N/A | #N/A |  |  |  | #REF! | #REF! | #REF! | No
1714 | #N/A | #N/A | #N/A | #N/A | #N/A | #N/A |  |  |  | #REF! | #REF! | #REF! | No
1715 | #N/A | #N/A | #N/A | #N/A | #N/A | #N/A |  |  |  | #REF! | #REF! | #REF! | No
1716 | #N/A | #N/A | #N/A | #N/A | #N/A | #N/A |  |  |  | #REF! | #REF! | #REF! | No
1717 | #N/A | #N/A | #N/A | #N/A | #N/A | #N/A |  |  |  | #REF! | #REF! | #REF! | No
1718 | #N/A | #N/A | #N/A | #N/A | #N/A | #N/A |  |  |  | #REF! | #REF! | #REF! | No
1719 | #N/A | #N/A | #N/A | #N/A | #N/A | #N/A |  |  |  | #REF! | #REF! | #REF! | No
1720 | #N/A | #N/A | #N/A | #N/A | #N/A | #N/A |  |  |  | #REF! | #REF! | #REF! | No
1721 | #N/A | #N/A | #N/A | #N/A | #N/A | #N/A |  |  |  | #REF! | #REF! | #REF! | No
1722 | #N/A | #N/A | #N/A | #N/A | #N/A | #N/A |  |  |  | #REF! | #REF! | #REF! | No
1723 | #N/A | #N/A | #N/A | #N/A | #N/A | #N/A |  |  |  | #REF! | #REF! | #REF! | No
1724 | #N/A | #N/A | #N/A | #N/A | #N/A | #N/A |  |  |  | #REF! | #REF! | #REF! | No
1725 | #N/A | #N/A | #N/A | #N/A | #N/A | #N/A |  |  |  | #REF! | #REF! | #REF! | No
1726 | #N/A | #N/A | #N/A | #N/A | #N/A | #N/A |  |  |  | #REF! | #REF! | #REF! | No
1727 | #N/A | #N/A | #N/A | #N/A | #N/A | #N/A |  |  |  | #REF! | #REF! | #REF! | No
1728 | #N/A | #N/A | #N/A | #N/A | #N/A | #N/A |  |  |  | #REF! | #REF! | #REF! | No
1729 | #N/A | #N/A | #N/A | #N/A | #N/A | #N/A |  |  |  | #REF! | #REF! | #REF! | No
1730 | #N/A | #N/A | #N/A | #N/A | #N/A | #N/A |  |  |  | #REF! | #REF! | #REF! | No
1731 | #N/A | #N/A | #N/A | #N/A | #N/A | #N/A |  |  |  | #REF! | #REF! | #REF! | No
1732 | #N/A | #N/A | #N/A | #N/A | #N/A | #N/A |  |  |  | #REF! | #REF! | #REF! | No
1733 | #N/A | #N/A | #N/A | #N/A | #N/A | #N/A |  |  |  | #REF! | #REF! | #REF! | No
1734 | #N/A | #N/A | #N/A | #N/A | #N/A | #N/A |  |  |  | #REF! | #REF! | #REF! | No
1735 | #N/A | #N/A | #N/A | #N/A | #N/A | #N/A |  |  |  | #REF! | #REF! | #REF! | No
1736 | #N/A | #N/A | #N/A | #N/A | #N/A | #N/A |  |  |  | #REF! | #REF! | #REF! | No
1737 | #N/A | #N/A | #N/A | #N/A | #N/A | #N/A |  |  |  | #REF! | #REF! | #REF! | No
1738 | #N/A | #N/A | #N/A | #N/A | #N/A | #N/A |  |  |  | #REF! | #REF! | #REF! | No
1739 | #N/A | #N/A | #N/A | #N/A | #N/A | #N/A |  |  |  | #REF! | #REF! | #REF! | No
1740 | #N/A | #N/A | #N/A | #N/A | #N/A | #N/A |  |  |  | #REF! | #REF! | #REF! | No
1741 | #N/A | #N/A | #N/A | #N/A | #N/A | #N/A |  |  |  | #REF! | #REF! | #REF! | No
1742 | #N/A | #N/A | #N/A | #N/A | #N/A | #N/A |  |  |  | #REF! | #REF! | #REF! | No
1743 | #N/A | #N/A | #N/A | #N/A | #N/A | #N/A |  |  |  | #REF! | #REF! | #REF! | No
1744 | #N/A | #N/A | #N/A | #N/A | #N/A | #N/A |  |  |  | #REF! | #REF! | #REF! | No
1745 | #N/A | #N/A | #N/A | #N/A | #N/A | #N/A |  |  |  | #REF! | #REF! | #REF! | No
1746 | #N/A | #N/A | #N/A | #N/A | #N/A | #N/A |  |  |  | #REF! | #REF! | #REF! | No
1747 | #N/A | #N/A | #N/A | #N/A | #N/A | #N/A |  |  |  | #REF! | #REF! | #REF! | No
1748 | #N/A | #N/A | #N/A | #N/A | #N/A | #N/A |  |  |  | #REF! | #REF! | #REF! | No
1749 | #N/A | #N/A | #N/A | #N/A | #N/A | #N/A |  |  |  | #REF! | #REF! | #REF! | No
1750 | #N/A | #N/A | #N/A | #N/A | #N/A | #N/A |  |  |  | #REF! | #REF! | #REF! | No
1751 | #N/A | #N/A | #N/A | #N/A | #N/A | #N/A |  |  |  | #REF! | #REF! | #REF! | No
1752 | #N/A | #N/A | #N/A | #N/A | #N/A | #N/A |  |  |  | #REF! | #REF! | #REF! | No
1753 | #N/A | #N/A | #N/A | #N/A | #N/A | #N/A |  |  |  | #REF! | #REF! | #REF! | No
1754 | #N/A | #N/A | #N/A | #N/A | #N/A | #N/A |  |  |  | #REF! | #REF! | #REF! | No
1755 | #N/A | #N/A | #N/A | #N/A | #N/A | #N/A |  |  |  | #REF! | #REF! | #REF! | No
1756 | #N/A | #N/A | #N/A | #N/A | #N/A | #N/A |  |  |  | #REF! | #REF! | #REF! | No
1757 | #N/A | #N/A | #N/A | #N/A | #N/A | #N/A |  |  |  | #REF! | #REF! | #REF! | No
1758 | #N/A | #N/A | #N/A | #N/A | #N/A | #N/A |  |  |  | #REF! | #REF! | #REF! | No
1759 | #N/A | #N/A | #N/A | #N/A | #N/A | #N/A |  |  |  | #REF! | #REF! | #REF! | No
1760 | #N/A | #N/A | #N/A | #N/A | #N/A | #N/A |  |  |  | #REF! | #REF! | #REF! | No
1761 | #N/A | #N/A | #N/A | #N/A | #N/A | #N/A |  |  |  | #REF! | #REF! | #REF! | No
1762 | #N/A | #N/A | #N/A | #N/A | #N/A | #N/A |  |  |  | #REF! | #REF! | #REF! | No
1763 | #N/A | #N/A | #N/A | #N/A | #N/A | #N/A |  |  |  | #REF! | #REF! | #REF! | No
1764 | #N/A | #N/A | #N/A | #N/A | #N/A | #N/A |  |  |  | #REF! | #REF! | #REF! | No
1765 | #N/A | #N/A | #N/A | #N/A | #N/A | #N/A |  |  |  | #REF! | #REF! | #REF! | No
1766 | #N/A | #N/A | #N/A | #N/A | #N/A | #N/A |  |  |  | #REF! | #REF! | #REF! | No
1767 | #N/A | #N/A | #N/A | #N/A | #N/A | #N/A |  |  |  | #REF! | #REF! | #REF! | No
1768 | #N/A | #N/A | #N/A | #N/A | #N/A | #N/A |  |  |  | #REF! | #REF! | #REF! | No
1769 | #N/A | #N/A | #N/A | #N/A | #N/A | #N/A |  |  |  | #REF! | #REF! | #REF! | No
1770 | #N/A | #N/A | #N/A | #N/A | #N/A | #N/A |  |  |  | #REF! | #REF! | #REF! | No
1771 | #N/A | #N/A | #N/A | #N/A | #N/A | #N/A |  |  |  | #REF! | #REF! | #REF! | No
1772 | #N/A | #N/A | #N/A | #N/A | #N/A | #N/A |  |  |  | #REF! | #REF! | #REF! | No
1773 | #N/A | #N/A | #N/A | #N/A | #N/A | #N/A |  |  |  | #REF! | #REF! | #REF! | No
1774 | #N/A | #N/A | #N/A | #N/A | #N/A | #N/A |  |  |  | #REF! | #REF! | #REF! | No
1775 | #N/A | #N/A | #N/A | #N/A | #N/A | #N/A |  |  |  | #REF! | #REF! | #REF! | No
1776 | #N/A | #N/A | #N/A | #N/A | #N/A | #N/A |  |  |  | #REF! | #REF! | #REF! | No
1777 | #N/A | #N/A | #N/A | #N/A | #N/A | #N/A |  |  |  | #REF! | #REF! | #REF! | No
1778 | #N/A | #N/A | #N/A | #N/A | #N/A | #N/A |  |  |  | #REF! | #REF! | #REF! | No
1779 | #N/A | #N/A | #N/A | #N/A | #N/A | #N/A |  |  |  | #REF! | #REF! | #REF! | No
1780 | #N/A | #N/A | #N/A | #N/A | #N/A | #N/A |  |  |  | #REF! | #REF! | #REF! | No
1781 | #N/A | #N/A | #N/A | #N/A | #N/A | #N/A |  |  |  | #REF! | #REF! | #REF! | No
1782 | #N/A | #N/A | #N/A | #N/A | #N/A | #N/A |  |  |  | #REF! | #REF! | #REF! | No
1783 | #N/A | #N/A | #N/A | #N/A | #N/A | #N/A |  |  |  | #REF! | #REF! | #REF! | No
1784 | #N/A | #N/A | #N/A | #N/A | #N/A | #N/A |  |  |  | #REF! | #REF! | #REF! | No
1785 | #N/A | #N/A | #N/A | #N/A | #N/A | #N/A |  |  |  | #REF! | #REF! | #REF! | No
1786 | #N/A | #N/A | #N/A | #N/A | #N/A | #N/A |  |  |  | #REF! | #REF! | #REF! | No
1787 | #N/A | #N/A | #N/A | #N/A | #N/A | #N/A |  |  |  | #REF! | #REF! | #REF! | No
1788 | #N/A | #N/A | #N/A | #N/A | #N/A | #N/A |  |  |  | #REF! | #REF! | #REF! | No
1789 | #N/A | #N/A | #N/A | #N/A | #N/A | #N/A |  |  |  | #REF! | #REF! | #REF! | No
1790 | #N/A | #N/A | #N/A | #N/A | #N/A | #N/A |  |  |  | #REF! | #REF! | #REF! | No
1791 | #N/A | #N/A | #N/A | #N/A | #N/A | #N/A |  |  |  | #REF! | #REF! | #REF! | No
1792 | #N/A | #N/A | #N/A | #N/A | #N/A | #N/A |  |  |  | #REF! | #REF! | #REF! | No
1793 | #N/A | #N/A | #N/A | #N/A | #N/A | #N/A |  |  |  | #REF! | #REF! | #REF! | No
1794 | #N/A | #N/A | #N/A | #N/A | #N/A | #N/A |  |  |  | #REF! | #REF! | #REF! | No
1795 | #N/A | #N/A | #N/A | #N/A | #N/A | #N/A |  |  |  | #REF! | #REF! | #REF! | No
1796 | #N/A | #N/A | #N/A | #N/A | #N/A | #N/A |  |  |  | #REF! | #REF! | #REF! | No
1797 | #N/A | #N/A | #N/A | #N/A | #N/A | #N/A |  |  |  | #REF! | #REF! | #REF! | No
1798 | #N/A | #N/A | #N/A | #N/A | #N/A | #N/A |  |  |  | #REF! | #REF! | #REF! | No
1799 | #N/A | #N/A | #N/A | #N/A | #N/A | #N/A |  |  |  | #REF! | #REF! | #REF! | No
1800 | #N/A | #N/A | #N/A | #N/A | #N/A | #N/A |  |  |  | #REF! | #REF! | #REF! | No
1801 | #N/A | #N/A | #N/A | #N/A | #N/A | #N/A |  |  |  | #REF! | #REF! | #REF! | No
1802 | #N/A | #N/A | #N/A | #N/A | #N/A | #N/A |  |  |  | #REF! | #REF! | #REF! | No
1803 | #N/A | #N/A | #N/A | #N/A | #N/A | #N/A |  |  |  | #REF! | #REF! | #REF! | No
1804 | #N/A | #N/A | #N/A | #N/A | #N/A | #N/A |  |  |  | #REF! | #REF! | #REF! | No
1805 | #N/A | #N/A | #N/A | #N/A | #N/A | #N/A |  |  |  | #REF! | #REF! | #REF! | No
1806 | #N/A | #N/A | #N/A | #N/A | #N/A | #N/A |  |  |  | #REF! | #REF! | #REF! | No
1807 | #N/A | #N/A | #N/A | #N/A | #N/A | #N/A |  |  |  | #REF! | #REF! | #REF! | No
1808 | #N/A | #N/A | #N/A | #N/A | #N/A | #N/A |  |  |  | #REF! | #REF! | #REF! | No
1809 | #N/A | #N/A | #N/A | #N/A | #N/A | #N/A |  |  |  | #REF! | #REF! | #REF! | No
1810 | #N/A | #N/A | #N/A | #N/A | #N/A | #N/A |  |  |  | #REF! | #REF! | #REF! | No
1811 | #N/A | #N/A | #N/A | #N/A | #N/A | #N/A |  |  |  | #REF! | #REF! | #REF! | No
1812 | #N/A | #N/A | #N/A | #N/A | #N/A | #N/A |  |  |  | #REF! | #REF! | #REF! | No
1813 | #N/A | #N/A | #N/A | #N/A | #N/A | #N/A |  |  |  | #REF! | #REF! | #REF! | No
1814 | #N/A | #N/A | #N/A | #N/A | #N/A | #N/A |  |  |  | #REF! | #REF! | #REF! | No
1815 | #N/A | #N/A | #N/A | #N/A | #N/A | #N/A |  |  |  | #REF! | #REF! | #REF! | No
1816 | #N/A | #N/A | #N/A | #N/A | #N/A | #N/A |  |  |  | #REF! | #REF! | #REF! | No
1817 | #N/A | #N/A | #N/A | #N/A | #N/A | #N/A |  |  |  | #REF! | #REF! | #REF! | No
1818 | #N/A | #N/A | #N/A | #N/A | #N/A | #N/A |  |  |  | #REF! | #REF! | #REF! | No
1819 | #N/A | #N/A | #N/A | #N/A | #N/A | #N/A |  |  |  | #REF! | #REF! | #REF! | No
1820 | #N/A | #N/A | #N/A | #N/A | #N/A | #N/A |  |  |  | #REF! | #REF! | #REF! | No
1821 | #N/A | #N/A | #N/A | #N/A | #N/A | #N/A |  |  |  | #REF! | #REF! | #REF! | No
1822 | #N/A | #N/A | #N/A | #N/A | #N/A | #N/A |  |  |  | #REF! | #REF! | #REF! | No
1823 | #N/A | #N/A | #N/A | #N/A | #N/A | #N/A |  |  |  | #REF! | #REF! | #REF! | No
1824 | #N/A | #N/A | #N/A | #N/A | #N/A | #N/A |  |  |  | #REF! | #REF! | #REF! | No
1825 | #N/A | #N/A | #N/A | #N/A | #N/A | #N/A |  |  |  | #REF! | #REF! | #REF! | No
1826 | #N/A | #N/A | #N/A | #N/A | #N/A | #N/A |  |  |  | #REF! | #REF! | #REF! | No
1827 | #N/A | #N/A | #N/A | #N/A | #N/A | #N/A |  |  |  | #REF! | #REF! | #REF! | No
1828 | #N/A | #N/A | #N/A | #N/A | #N/A | #N/A |  |  |  | #REF! | #REF! | #REF! | No
1829 | #N/A | #N/A | #N/A | #N/A | #N/A | #N/A |  |  |  | #REF! | #REF! | #REF! | No
1830 | #N/A | #N/A | #N/A | #N/A | #N/A | #N/A |  |  |  | #REF! | #REF! | #REF! | No
1831 | #N/A | #N/A | #N/A | #N/A | #N/A | #N/A |  |  |  | #REF! | #REF! | #REF! | No
1832 | #N/A | #N/A | #N/A | #N/A | #N/A | #N/A |  |  |  | #REF! | #REF! | #REF! | No
1833 | #N/A | #N/A | #N/A | #N/A | #N/A | #N/A |  |  |  | #REF! | #REF! | #REF! | No
1834 | #N/A | #N/A | #N/A | #N/A | #N/A | #N/A |  |  |  | #REF! | #REF! | #REF! | No
1835 | #N/A | #N/A | #N/A | #N/A | #N/A | #N/A |  |  |  | #REF! | #REF! | #REF! | No
1836 | #N/A | #N/A | #N/A | #N/A | #N/A | #N/A |  |  |  | #REF! | #REF! | #REF! | No
1837 | #N/A | #N/A | #N/A | #N/A | #N/A | #N/A |  |  |  | #REF! | #REF! | #REF! | No
1838 | #N/A | #N/A | #N/A | #N/A | #N/A | #N/A |  |  |  | #REF! | #REF! | #REF! | No
1839 | #N/A | #N/A | #N/A | #N/A | #N/A | #N/A |  |  |  | #REF! | #REF! | #REF! | No
1840 | #N/A | #N/A | #N/A | #N/A | #N/A | #N/A |  |  |  | #REF! | #REF! | #REF! | No
1841 | #N/A | #N/A | #N/A | #N/A | #N/A | #N/A |  |  |  | #REF! | #REF! | #REF! | No
1842 | #N/A | #N/A | #N/A | #N/A | #N/A | #N/A |  |  |  | #REF! | #REF! | #REF! | No
1843 | #N/A | #N/A | #N/A | #N/A | #N/A | #N/A |  |  |  | #REF! | #REF! | #REF! | No
1844 | #N/A | #N/A | #N/A | #N/A | #N/A | #N/A |  |  |  | #REF! | #REF! | #REF! | No
1845 | #N/A | #N/A | #N/A | #N/A | #N/A | #N/A |  |  |  | #REF! | #REF! | #REF! | No
1846 | #N/A | #N/A | #N/A | #N/A | #N/A | #N/A |  |  |  | #REF! | #REF! | #REF! | No
1847 | #N/A | #N/A | #N/A | #N/A | #N/A | #N/A |  |  |  | #REF! | #REF! | #REF! | No
1848 | #N/A | #N/A | #N/A | #N/A | #N/A | #N/A |  |  |  | #REF! | #REF! | #REF! | No
1849 | #N/A | #N/A | #N/A | #N/A | #N/A | #N/A |  |  |  | #REF! | #REF! | #REF! | No
1850 | #N/A | #N/A | #N/A | #N/A | #N/A | #N/A |  |  |  | #REF! | #REF! | #REF! | No
1851 | #N/A | #N/A | #N/A | #N/A | #N/A | #N/A |  |  |  | #REF! | #REF! | #REF! | No
1852 | #N/A | #N/A | #N/A | #N/A | #N/A | #N/A |  |  |  | #REF! | #REF! | #REF! | No
1853 | #N/A | #N/A | #N/A | #N/A | #N/A | #N/A |  |  |  | #REF! | #REF! | #REF! | No
1854 | #N/A | #N/A | #N/A | #N/A | #N/A | #N/A |  |  |  | #REF! | #REF! | #REF! | No
1855 | #N/A | #N/A | #N/A | #N/A | #N/A | #N/A |  |  |  | #REF! | #REF! | #REF! | No
1856 | #N/A | #N/A | #N/A | #N/A | #N/A | #N/A |  |  |  | #REF! | #REF! | #REF! | No
1857 | #N/A | #N/A | #N/A | #N/A | #N/A | #N/A |  |  |  | #REF! | #REF! | #REF! | No
1858 | #N/A | #N/A | #N/A | #N/A | #N/A | #N/A |  |  |  | #REF! | #REF! | #REF! | No
1859 | #N/A | #N/A | #N/A | #N/A | #N/A | #N/A |  |  |  | #REF! | #REF! | #REF! | No
1860 | #N/A | #N/A | #N/A | #N/A | #N/A | #N/A |  |  |  | #REF! | #REF! | #REF! | No
1861 | #N/A | #N/A | #N/A | #N/A | #N/A | #N/A |  |  |  | #REF! | #REF! | #REF! | No
1862 | #N/A | #N/A | #N/A | #N/A | #N/A | #N/A |  |  |  | #REF! | #REF! | #REF! | No
1863 | #N/A | #N/A | #N/A | #N/A | #N/A | #N/A |  |  |  | #REF! | #REF! | #REF! | No
1864 | #N/A | #N/A | #N/A | #N/A | #N/A | #N/A |  |  |  | #REF! | #REF! | #REF! | No
1865 | #N/A | #N/A | #N/A | #N/A | #N/A | #N/A |  |  |  | #REF! | #REF! | #REF! | No
1866 | #N/A | #N/A | #N/A | #N/A | #N/A | #N/A |  |  |  | #REF! | #REF! | #REF! | No
1867 | #N/A | #N/A | #N/A | #N/A | #N/A | #N/A |  |  |  | #REF! | #REF! | #REF! | No
1868 | #N/A | #N/A | #N/A | #N/A | #N/A | #N/A |  |  |  | #REF! | #REF! | #REF! | No
1869 | #N/A | #N/A | #N/A | #N/A | #N/A | #N/A |  |  |  | #REF! | #REF! | #REF! | No
1870 | #N/A | #N/A | #N/A | #N/A | #N/A | #N/A |  |  |  | #REF! | #REF! | #REF! | No
1871 | #N/A | #N/A | #N/A | #N/A | #N/A | #N/A |  |  |  | #REF! | #REF! | #REF! | No
1872 | #N/A | #N/A | #N/A | #N/A | #N/A | #N/A |  |  |  | #REF! | #REF! | #REF! | No
1873 | #N/A | #N/A | #N/A | #N/A | #N/A | #N/A |  |  |  | #REF! | #REF! | #REF! | No
1874 | #N/A | #N/A | #N/A | #N/A | #N/A | #N/A |  |  |  | #REF! | #REF! | #REF! | No
1875 | #N/A | #N/A | #N/A | #N/A | #N/A | #N/A |  |  |  | #REF! | #REF! | #REF! | No
1876 | #N/A | #N/A | #N/A | #N/A | #N/A | #N/A |  |  |  | #REF! | #REF! | #REF! | No
1877 | #N/A | #N/A | #N/A | #N/A | #N/A | #N/A |  |  |  | #REF! | #REF! | #REF! | No
1878 | #N/A | #N/A | #N/A | #N/A | #N/A | #N/A |  |  |  | #REF! | #REF! | #REF! | No
1879 | #N/A | #N/A | #N/A | #N/A | #N/A | #N/A |  |  |  | #REF! | #REF! | #REF! | No
1880 | #N/A | #N/A | #N/A | #N/A | #N/A | #N/A |  |  |  | #REF! | #REF! | #REF! | No
1881 | #N/A | #N/A | #N/A | #N/A | #N/A | #N/A |  |  |  | #REF! | #REF! | #REF! | No
1882 | #N/A | #N/A | #N/A | #N/A | #N/A | #N/A |  |  |  | #REF! | #REF! | #REF! | No
1883 | #N/A | #N/A | #N/A | #N/A | #N/A | #N/A |  |  |  | #REF! | #REF! | #REF! | No
1884 | #N/A | #N/A | #N/A | #N/A | #N/A | #N/A |  |  |  | #REF! | #REF! | #REF! | No
1885 | #N/A | #N/A | #N/A | #N/A | #N/A | #N/A |  |  |  | #REF! | #REF! | #REF! | No
1886 | #N/A | #N/A | #N/A | #N/A | #N/A | #N/A |  |  |  | #REF! | #REF! | #REF! | No
1887 | #N/A | #N/A | #N/A | #N/A | #N/A | #N/A |  |  |  | #REF! | #REF! | #REF! | No
1888 | #N/A | #N/A | #N/A | #N/A | #N/A | #N/A |  |  |  | #REF! | #REF! | #REF! | No
1889 | #N/A | #N/A | #N/A | #N/A | #N/A | #N/A |  |  |  | #REF! | #REF! | #REF! | No
1890 | #N/A | #N/A | #N/A | #N/A | #N/A | #N/A |  |  |  | #REF! | #REF! | #REF! | No
1891 | #N/A | #N/A | #N/A | #N/A | #N/A | #N/A |  |  |  | #REF! | #REF! | #REF! | No
1892 | #N/A | #N/A | #N/A | #N/A | #N/A | #N/A |  |  |  | #REF! | #REF! | #REF! | No
1893 | #N/A | #N/A | #N/A | #N/A | #N/A | #N/A |  |  |  | #REF! | #REF! | #REF! | No
1894 | #N/A | #N/A | #N/A | #N/A | #N/A | #N/A |  |  |  | #REF! | #REF! | #REF! | No
1895 | #N/A | #N/A | #N/A | #N/A | #N/A | #N/A |  |  |  | #REF! | #REF! | #REF! | No
1896 | #N/A | #N/A | #N/A | #N/A | #N/A | #N/A |  |  |  | #REF! | #REF! | #REF! | No
1897 | #N/A | #N/A | #N/A | #N/A | #N/A | #N/A |  |  |  | #REF! | #REF! | #REF! | No
1898 | #N/A | #N/A | #N/A | #N/A | #N/A | #N/A |  |  |  | #REF! | #REF! | #REF! | No
1899 | #N/A | #N/A | #N/A | #N/A | #N/A | #N/A |  |  |  | #REF! | #REF! | #REF! | No
1900 | #N/A | #N/A | #N/A | #N/A | #N/A | #N/A |  |  |  | #REF! | #REF! | #REF! | No
1901 | #N/A | #N/A | #N/A | #N/A | #N/A | #N/A |  |  |  | #REF! | #REF! | #REF! | No
1902 | #N/A | #N/A | #N/A | #N/A | #N/A | #N/A |  |  |  | #REF! | #REF! | #REF! | No
1903 | #N/A | #N/A | #N/A | #N/A | #N/A | #N/A |  |  |  | #REF! | #REF! | #REF! | No
1904 | #N/A | #N/A | #N/A | #N/A | #N/A | #N/A |  |  |  | #REF! | #REF! | #REF! | No
1905 | #N/A | #N/A | #N/A | #N/A | #N/A | #N/A |  |  |  | #REF! | #REF! | #REF! | No
1906 | #N/A | #N/A | #N/A | #N/A | #N/A | #N/A |  |  |  | #REF! | #REF! | #REF! | No
1907 | #N/A | #N/A | #N/A | #N/A | #N/A | #N/A |  |  |  | #REF! | #REF! | #REF! | No
1908 | #N/A | #N/A | #N/A | #N/A | #N/A | #N/A |  |  |  | #REF! | #REF! | #REF! | No
1909 | #N/A | #N/A | #N/A | #N/A | #N/A | #N/A |  |  |  | #REF! | #REF! | #REF! | No
1910 | #N/A | #N/A | #N/A | #N/A | #N/A | #N/A |  |  |  | #REF! | #REF! | #REF! | No
1911 | #N/A | #N/A | #N/A | #N/A | #N/A | #N/A |  |  |  | #REF! | #REF! | #REF! | No
1912 | #N/A | #N/A | #N/A | #N/A | #N/A | #N/A |  |  |  | #REF! | #REF! | #REF! | No
1913 | #N/A | #N/A | #N/A | #N/A | #N/A | #N/A |  |  |  | #REF! | #REF! | #REF! | No
1914 | #N/A | #N/A | #N/A | #N/A | #N/A | #N/A |  |  |  | #REF! | #REF! | #REF! | No
1915 | #N/A | #N/A | #N/A | #N/A | #N/A | #N/A |  |  |  | #REF! | #REF! | #REF! | No
1916 | #N/A | #N/A | #N/A | #N/A | #N/A | #N/A |  |  |  | #REF! | #REF! | #REF! | No
1917 | #N/A | #N/A | #N/A | #N/A | #N/A | #N/A |  |  |  | #REF! | #REF! | #REF! | No
1918 | #N/A | #N/A | #N/A | #N/A | #N/A | #N/A |  |  |  | #REF! | #REF! | #REF! | No
1919 | #N/A | #N/A | #N/A | #N/A | #N/A | #N/A |  |  |  | #REF! | #REF! | #REF! | No
1920 | #N/A | #N/A | #N/A | #N/A | #N/A | #N/A |  |  |  | #REF! | #REF! | #REF! | No
1921 | #N/A | #N/A | #N/A | #N/A | #N/A | #N/A |  |  |  | #REF! | #REF! | #REF! | No
1922 | #N/A | #N/A | #N/A | #N/A | #N/A | #N/A |  |  |  | #REF! | #REF! | #REF! | No
1923 | #N/A | #N/A | #N/A | #N/A | #N/A | #N/A |  |  |  | #REF! | #REF! | #REF! | No
1924 | #N/A | #N/A | #N/A | #N/A | #N/A | #N/A |  |  |  | #REF! | #REF! | #REF! | No
1925 | #N/A | #N/A | #N/A | #N/A | #N/A | #N/A |  |  |  | #REF! | #REF! | #REF! | No
1926 | #N/A | #N/A | #N/A | #N/A | #N/A | #N/A |  |  |  | #REF! | #REF! | #REF! | No
1927 | #N/A | #N/A | #N/A | #N/A | #N/A | #N/A |  |  |  | #REF! | #REF! | #REF! | No
1928 | #N/A | #N/A | #N/A | #N/A | #N/A | #N/A |  |  |  | #REF! | #REF! | #REF! | No
1929 | #N/A | #N/A | #N/A | #N/A | #N/A | #N/A |  |  |  | #REF! | #REF! | #REF! | No
1930 | #N/A | #N/A | #N/A | #N/A | #N/A | #N/A |  |  |  | #REF! | #REF! | #REF! | No
1931 | #N/A | #N/A | #N/A | #N/A | #N/A | #N/A |  |  |  | #REF! | #REF! | #REF! | No
1932 | #N/A | #N/A | #N/A | #N/A | #N/A | #N/A |  |  |  | #REF! | #REF! | #REF! | No
1933 | #N/A | #N/A | #N/A | #N/A | #N/A | #N/A |  |  |  | #REF! | #REF! | #REF! | No
1934 | #N/A | #N/A | #N/A | #N/A | #N/A | #N/A |  |  |  | #REF! | #REF! | #REF! | No
1935 | #N/A | #N/A | #N/A | #N/A | #N/A | #N/A |  |  |  | #REF! | #REF! | #REF! | No
1936 | #N/A | #N/A | #N/A | #N/A | #N/A | #N/A |  |  |  | #REF! | #REF! | #REF! | No
1937 | #N/A | #N/A | #N/A | #N/A | #N/A | #N/A |  |  |  | #REF! | #REF! | #REF! | No
1938 | #N/A | #N/A | #N/A | #N/A | #N/A | #N/A |  |  |  | #REF! | #REF! | #REF! | No
1939 | #N/A | #N/A | #N/A | #N/A | #N/A | #N/A |  |  |  | #REF! | #REF! | #REF! | No
1940 | #N/A | #N/A | #N/A | #N/A | #N/A | #N/A |  |  |  | #REF! | #REF! | #REF! | No
1941 | #N/A | #N/A | #N/A | #N/A | #N/A | #N/A |  |  |  | #REF! | #REF! | #REF! | No
1942 | #N/A | #N/A | #N/A | #N/A | #N/A | #N/A |  |  |  | #REF! | #REF! | #REF! | No
1943 | #N/A | #N/A | #N/A | #N/A | #N/A | #N/A |  |  |  | #REF! | #REF! | #REF! | No
1944 | #N/A | #N/A | #N/A | #N/A | #N/A | #N/A |  |  |  | #REF! | #REF! | #REF! | No
1945 | #N/A | #N/A | #N/A | #N/A | #N/A | #N/A |  |  |  | #REF! | #REF! | #REF! | No
1946 | #N/A | #N/A | #N/A | #N/A | #N/A | #N/A |  |  |  | #REF! | #REF! | #REF! | No
1947 | #N/A | #N/A | #N/A | #N/A | #N/A | #N/A |  |  |  | #REF! | #REF! | #REF! | No
1948 | #N/A | #N/A | #N/A | #N/A | #N/A | #N/A |  |  |  | #REF! | #REF! | #REF! | No
1949 | #N/A | #N/A | #N/A | #N/A | #N/A | #N/A |  |  |  | #REF! | #REF! | #REF! | No
1950 | #N/A | #N/A | #N/A | #N/A | #N/A | #N/A |  |  |  | #REF! | #REF! | #REF! | No
1951 | #N/A | #N/A | #N/A | #N/A | #N/A | #N/A |  |  |  | #REF! | #REF! | #REF! | No
1952 | #N/A | #N/A | #N/A | #N/A | #N/A | #N/A |  |  |  | #REF! | #REF! | #REF! | No
1953 | #N/A | #N/A | #N/A | #N/A | #N/A | #N/A |  |  |  | #REF! | #REF! | #REF! | No
1954 | #N/A | #N/A | #N/A | #N/A | #N/A | #N/A |  |  |  | #REF! | #REF! | #REF! | No
1955 | #N/A | #N/A | #N/A | #N/A | #N/A | #N/A |  |  |  | #REF! | #REF! | #REF! | No
1956 | #N/A | #N/A | #N/A | #N/A | #N/A | #N/A |  |  |  | #REF! | #REF! | #REF! | No
1957 | #N/A | #N/A | #N/A | #N/A | #N/A | #N/A |  |  |  | #REF! | #REF! | #REF! | No
1958 | #N/A | #N/A | #N/A | #N/A | #N/A | #N/A |  |  |  | #REF! | #REF! | #REF! | No
1959 | #N/A | #N/A | #N/A | #N/A | #N/A | #N/A |  |  |  | #REF! | #REF! | #REF! | No
1960 | #N/A | #N/A | #N/A | #N/A | #N/A | #N/A |  |  |  | #REF! | #REF! | #REF! | No
1961 | #N/A | #N/A | #N/A | #N/A | #N/A | #N/A |  |  |  | #REF! | #REF! | #REF! | No
1962 | #N/A | #N/A | #N/A | #N/A | #N/A | #N/A |  |  |  | #REF! | #REF! | #REF! | No
1963 | #N/A | #N/A | #N/A | #N/A | #N/A | #N/A |  |  |  | #REF! | #REF! | #REF! | No
1964 | #N/A | #N/A | #N/A | #N/A | #N/A | #N/A |  |  |  | #REF! | #REF! | #REF! | No
1965 | #N/A | #N/A | #N/A | #N/A | #N/A | #N/A |  |  |  | #REF! | #REF! | #REF! | No
1966 | #N/A | #N/A | #N/A | #N/A | #N/A | #N/A |  |  |  | #REF! | #REF! | #REF! | No
1967 | #N/A | #N/A | #N/A | #N/A | #N/A | #N/A |  |  |  | #REF! | #REF! | #REF! | No
1968 | #N/A | #N/A | #N/A | #N/A | #N/A | #N/A |  |  |  | #REF! | #REF! | #REF! | No
1969 | #N/A | #N/A | #N/A | #N/A | #N/A | #N/A |  |  |  | #REF! | #REF! | #REF! | No
1970 | #N/A | #N/A | #N/A | #N/A | #N/A | #N/A |  |  |  | #REF! | #REF! | #REF! | No
1971 | #N/A | #N/A | #N/A | #N/A | #N/A | #N/A |  |  |  | #REF! | #REF! | #REF! | No
1972 | #N/A | #N/A | #N/A | #N/A | #N/A | #N/A |  |  |  | #REF! | #REF! | #REF! | No
1973 | #N/A | #N/A | #N/A | #N/A | #N/A | #N/A |  |  |  | #REF! | #REF! | #REF! | No
1974 | #N/A | #N/A | #N/A | #N/A | #N/A | #N/A |  |  |  | #REF! | #REF! | #REF! | No
1975 | #N/A | #N/A | #N/A | #N/A | #N/A | #N/A |  |  |  | #REF! | #REF! | #REF! | No
1976 | #N/A | #N/A | #N/A | #N/A | #N/A | #N/A |  |  |  | #REF! | #REF! | #REF! | No
1977 | #N/A | #N/A | #N/A | #N/A | #N/A | #N/A |  |  |  | #REF! | #REF! | #REF! | No
1978 | #N/A | #N/A | #N/A | #N/A | #N/A | #N/A |  |  |  | #REF! | #REF! | #REF! | No
1979 | #N/A | #N/A | #N/A | #N/A | #N/A | #N/A |  |  |  | #REF! | #REF! | #REF! | No
1980 | #N/A | #N/A | #N/A | #N/A | #N/A | #N/A |  |  |  | #REF! | #REF! | #REF! | No
1981 | #N/A | #N/A | #N/A | #N/A | #N/A | #N/A |  |  |  | #REF! | #REF! | #REF! | No
1982 | #N/A | #N/A | #N/A | #N/A | #N/A | #N/A |  |  |  | #REF! | #REF! | #REF! | No
1983 | #N/A | #N/A | #N/A | #N/A | #N/A | #N/A |  |  |  | #REF! | #REF! | #REF! | No
1984 | #N/A | #N/A | #N/A | #N/A | #N/A | #N/A |  |  |  | #REF! | #REF! | #REF! | No
1985 | #N/A | #N/A | #N/A | #N/A | #N/A | #N/A |  |  |  | #REF! | #REF! | #REF! | No
1986 | #N/A | #N/A | #N/A | #N/A | #N/A | #N/A |  |  |  | #REF! | #REF! | #REF! | No
1987 | #N/A | #N/A | #N/A | #N/A | #N/A | #N/A |  |  |  | #REF! | #REF! | #REF! | No
1988 | #N/A | #N/A | #N/A | #N/A | #N/A | #N/A |  |  |  | #REF! | #REF! | #REF! | No
1989 | #N/A | #N/A | #N/A | #N/A | #N/A | #N/A |  |  |  | #REF! | #REF! | #REF! | No
1990 | #N/A | #N/A | #N/A | #N/A | #N/A | #N/A |  |  |  | #REF! | #REF! | #REF! | No
1991 | #N/A | #N/A | #N/A | #N/A | #N/A | #N/A |  |  |  | #REF! | #REF! | #REF! | No
1992 | #N/A | #N/A | #N/A | #N/A | #N/A | #N/A |  |  |  | #REF! | #REF! | #REF! | No
1993 | #N/A | #N/A | #N/A | #N/A | #N/A | #N/A |  |  |  | #REF! | #REF! | #REF! | No
1994 | #N/A | #N/A | #N/A | #N/A | #N/A | #N/A |  |  |  | #REF! | #REF! | #REF! | No
1995 | #N/A | #N/A | #N/A | #N/A | #N/A | #N/A |  |  |  | #REF! | #REF! | #REF! | No
1996 | #N/A | #N/A | #N/A | #N/A | #N/A | #N/A |  |  |  | #REF! | #REF! | #REF! | No
1997 | #N/A | #N/A | #N/A | #N/A | #N/A | #N/A |  |  |  | #REF! | #REF! | #REF! | No
1998 | #N/A | #N/A | #N/A | #N/A | #N/A | #N/A |  |  |  | #REF! | #REF! | #REF! | No
1999 | #N/A | #N/A | #N/A | #N/A | #N/A | #N/A |  |  |  | #REF! | #REF! | #REF! | No
2000 | #N/A | #N/A | #N/A | #N/A | #N/A | #N/A |  |  |  | #REF! | #REF! | #REF! | No
| #N/A | #N/A | #N/A | #N/A | #N/A | #N/A |  |  |  | #REF! | #REF! | #REF! | No
| #N/A | #N/A | #N/A | #N/A | #N/A | #N/A |  |  |  | #REF! | #REF! | #REF! | No
| #N/A | #N/A | #N/A | #N/A | #N/A | #N/A |  |  |  | #REF! | #REF! | #REF! | No
| #N/A | #N/A | #N/A | #N/A | #N/A | #N/A |  |  |  | #REF! | #REF! | #REF! | No
| #N/A | #N/A | #N/A | #N/A | #N/A | #N/A |  |  |  | #REF! | #REF! | #REF! | No
| #N/A | #N/A | #N/A | #N/A | #N/A | #N/A |  |  |  | #REF! | #REF! | #REF! | No
| #N/A | #N/A | #N/A | #N/A | #N/A | #N/A |  |  |  | #REF! | #REF! | #REF! | No

## Version History (hidden)
Date | Name | Version | Change Type | Notes
1/1/2026 | Adrian Aaron Jillian Erin | 1 | Structural | Creation of app excel form for OEM update v6.
2026-01-27 | Adrian | 1.1 | Structural | Clarifications and changes to options

## Threshold Tables (hidden)
General Applications | Standard Efficacy | Standard Efficacy w/ Tolerance | THD | THD w/ tolerance | PF | PF w/ tolerance | CRI Display | CRI w/tolerance | Warranty | Rated Hours | Gen App Light Out. Display | Gen App LO | Gen App LO Upper Bound | Gen App LO w/ Tolerance | Gen App LO Upper Bound w/ Tolerance | CCT Display | CCT Max | CCT Max w/ tolerance | R9 | R9 w/ Tolerance | Rf | Rf w/ tolerance | Rg | Rg w/ tolerance | Rcs,h1 Display | Rcs,h1low | Rcs,h1high | Rcs,h1low w/ tolerance | Rcs,h1high w tolerance | Column3 | Gen App lm/ft LO | Gen App lm/ft LO Upper | Included in App?
Low Output | 115 | 111.55 | 20 | 25 | 0.9 | 0.87 | 70 | 69 | 5 | 50000 | ≥150 lm to ≤5,000 lm | 150 | 5000 | 135 | 5500 | 1800K ≤ CCT ≤ 5000K | 5000 | 5312 | -1000 | -1000 | 70 | 69 | 89 | 88 | -18% ≤ IES Rcs,h1 ≤ +23% | 18 | 23 | -19 | 24 | 1 | - | -
Mid Output | 115 | 111.55 | 20 | 25 | 0.9 | 0.87 | 70 | 69 | 5 | 50000 | ≥5,000 lm to ≤10,000 lm | 5000 | 10000 | 4500 | 11000 | 1800K ≤ CCT ≤ 5000K | 5000 | 5312 | -1000 | -1000 | 70 | 69 | 89 | 88 | -18% ≤ IES Rcs,h1 ≤ +23% | 18 | 23 | -19 | 24 | 2 | - | -
High Output | 115 | 111.55 | 20 | 25 | 0.9 | 0.87 | 70 | 69 | 5 | 50000 | ≥10,000 lm to ≤30,000 lm | 10000 | 30000 | 9000 | 33000 | 1800K ≤ CCT ≤ 5000K | 5000 | 5312 | -1000 | -1000 | 70 | 69 | 89 | 88 | -18% ≤ IES Rcs,h1 ≤ +23% | 18 | 23 | -19 | 24 | 3 | - | -
Very High Output | 115 | 111.55 | 20 | 25 | 0.9 | 0.87 | 70 | 69 | 5 | 50000 | ≥30,000 lm | 30000 | 1000000 | 27000 | 1000000 | 1800K ≤ CCT ≤ 5000K | 5000 | 5312 | -1000 | -1000 | 70 | 69 | 89 | 88 | -18% ≤ IES Rcs,h1 ≤ +23% | 18 | 23 | -19 | 24 | 4 | - | -
Interior Directional | 95 | 92.15 | 20 | 25 | 0.9 | 0.87 | 80 | 79 | 5 | 50000 | ≥250 lm | 250 | 1000000 | 225 | 1000000 | 1800K ≤ CCT ≤ 6500K | 6500 | 7042 | 0 | -1 | 70 | 69 | 89 | 88 | -12% ≤ IES Rcs,h1 ≤ +23% | 12 | 23 | -13 | 24 | 5 | - | -
Case Lighting | 105 | 101.85 | 20 | 25 | 0.9 | 0.87 | 80 | 79 | 5 | 50000 | Enter Total Lumens | Check Lm/ft ----> | 1000000 | Check Lm/ft ----> | 1000000 | 1800K ≤ CCT ≤ 6500K | 6500 | 7042 | 0 | -1 | 70 | 69 | 89 | 88 | -12% ≤ IES Rcs,h1 ≤ +23% | 12 | 23 | -13 | 24 | 6 | 50 | 45
Troffer | 120 | 116.4 | 20 | 25 | 0.9 | 0.87 | 80 | 79 | 5 | 50000 | ≥1,500 lm | 1500 | 1000000 | 1350 | 1000000 | 1800K ≤ CCT ≤ 6500K | 6500 | 7042 | 0 | -1 | 70 | 69 | 89 | 88 | -12% ≤ IES Rcs,h1 ≤ +23% | 12 | 23 | -13 | 24 | 7 | - | -
Linear Ambient | 125 | 121.25 | 20 | 25 | 0.9 | 0.87 | 80 | 79 | 5 | 50000 | Enter Total Lumens | Check Lm/ft ----> | 1000000 | Check Lm/ft ----> | 1000000 | 1800K ≤ CCT ≤ 6500K | 6500 | 7042 | 0 | -1 | 70 | 69 | 89 | 88 | -12% ≤ IES Rcs,h1 ≤ +23% | 12 | 23 | -13 | 24 | 8 | 375 | 337.5
Low-Bay | 130 | 126.1 | 20 | 25 | 0.9 | 0.87 | 80 | 79 | 5 | 50000 | ≥5,000 lm | 5000 | 10000 | 4500 | 11000 | 1800K ≤ CCT ≤ 6500K | 6500 | 7042 | 0 | -1 | 70 | 69 | 89 | 88 | -12% ≤ IES Rcs,h1 ≤ +23% | 12 | 23 | -13 | 24 | 9
High-Bay | 135 | 130.95 | 20 | 25 | 0.9 | 0.87 | 70 | 69 | 5 | 50000 | ≥10,000 lm | 10000 | 1000000 | 9000 | 1000000 | 1800K ≤ CCT ≤ 6500K | 6500 | 7042 | -40 | -41 | 70 | 69 | 89 | 88 | -18% ≤ IES Rcs,h1 ≤ +23% | 18 | 23 | -19 | 24 | 10 | - | -
Vertically-Mounted Lamps | 90 | 87.3 | 20 | 25 | 0.9 | 0.87 | 80 | 79 | 5 | 50000 | ≥675 lm (bare lamp) | 675 | 1000000 | 607.5 | 1000000 | 1800K ≤ CCT ≤ 6500K | 6500 | 7042 | 0 | -1 | 70 | 69 | 89 | 88 | -12% ≤ IES Rcs,h1 ≤ +23% | 12 | 23 | -13 | 24 | 11 | - | -
Horizontally-Mounted Lamps | 90 | 87.3 | 20 | 25 | 0.9 | 0.87 | 80 | 79 | 5 | 50000 | ≥675 lm (bare lamp) | 675 | 1000000 | 607.5 | 1000000 | 1800K ≤ CCT ≤ 6500K | 6500 | 7042 | 0 | -1 | 70 | 69 | 89 | 88 | -12% ≤ IES Rcs,h1 ≤ +23% | 12 | 23 | -13 | 24 | 12 | - | -
2G11 Base Replacement Lamps | 125 | 121.25 | 20 | 25 | 0.9 | 0.87 | 80 | 79 | 5 | 50000 | ≥1900 lm (bare lamp) | 1900 | 1000000 | 1710 | 1000000 | 1800K ≤ CCT ≤ 6500K | 6500 | 7042 | 0 | -1 | 70 | 69 | 89 | 88 | -12% ≤ IES Rcs,h1 ≤ +23% | 12 | 23 | -13 | 24 | 13 | - | -
T8 Four-Foot | 130 | 126.1 | 20 | 25 | 0.9 | 0.87 | 80 | 79 | 5 | 50000 | ≥1600 lm (bare lamp) | 1600 | 1000000 | 1440 | 1000000 | 1800K ≤ CCT ≤ 6500K | 6500 | 7042 | 0 | -1 | 70 | 69 | 89 | 88 | -12% ≤ IES Rcs,h1 ≤ +23% | 12 | 23 | -13 | 24 | 14 | - | -
T8 Eight-Foot | 130 | 126.1 | 20 | 25 | 0.9 | 0.87 | 80 | 79 | 5 | 50000 | ≥3200 lm (bare lamp) | 3200 | 1000000 | 2880 | 1000000 | 1800K ≤ CCT ≤ 6500K | 6500 | 7042 | 0 | -1 | 70 | 69 | 89 | 88 | -12% ≤ IES Rcs,h1 ≤ +23% | 12 | 23 | -13 | 24 | 15 | - | -
T8 Three-Foot | 130 | 126.1 | 20 | 25 | 0.9 | 0.87 | 80 | 79 | 5 | 50000 | ≥1200 lm (bare lamp) | 1200 | 1000000 | 1080 | 1000000 | 1800K ≤ CCT ≤ 6500K | 6500 | 7042 | 0 | -1 | 70 | 69 | 89 | 88 | -12% ≤ IES Rcs,h1 ≤ +23% | 12 | 23 | -13 | 24 | 16 | - | -
U-Bend Replacement Lamps | 130 | 126.1 | 20 | 25 | 0.9 | 0.87 | 80 | 79 | 5 | 50000 | ≥1400 lm (bare lamp) | 1400 | 1000000 | 1260 | 1000000 | 1800K ≤ CCT ≤ 6500K | 6500 | 7042 | 0 | -1 | 70 | 69 | 89 | 88 | -12% ≤ IES Rcs,h1 ≤ +23% | 12 | 23 | -13 | 24 | 17 | - | -
T8 Two-Foot | 130 | 126.1 | 20 | 25 | 0.9 | 0.87 | 80 | 79 | 5 | 50000 | ≥800 lm (bare lamp) | 800 | 1000000 | 720 | 1000000 | 1800K ≤ CCT ≤ 6500K | 6500 | 7042 | 0 | -1 | 70 | 69 | 89 | 88 | -12% ≤ IES Rcs,h1 ≤ +23% | 12 | 23 | -13 | 24 | 18 | - | -
T5 Four-Foot | 130 | 126.1 | 20 | 25 | 0.9 | 0.87 | 80 | 79 | 5 | 50000 | ≥1,600 lm (bare lamp) | 1600 | 1000000 | 1440 | 1000000 | 1800K ≤ CCT ≤ 6500K | 6500 | 7042 | 0 | -1 | 70 | 69 | 89 | 88 | -12% ≤ IES Rcs,h1 ≤ +23% | 12 | 23 | -13 | 24 | 19 | - | -
T5HO Four-Foot | 130 | 126.1 | 20 | 25 | 0.9 | 0.87 | 80 | 79 | 5 | 50000 | ≥3,200 lm (bare lamp) | 3200 | 1000000 | 2880 | 1000000 | 1800K ≤ CCT ≤ 6500K | 6500 | 7042 | 0 | -1 | 70 | 69 | 89 | 88 | -12% ≤ IES Rcs,h1 ≤ +23% | 12 | 23 | -13 | 24 | 20 | - | -
Omnidirectional/Directional Lamps | 145 | 140.65 | 20 | 25 | 0.9 | 0.87 | 70 | 69 | 5 |  | ≥2000 lm (bare lamp) | 2000 |  | 1800 |  | 1800K ≤ CCT ≤ 6500K | 6500 | 7042 | -1000 | -1000 | 70 | 69 | 89 | 88 | -18% ≤ IES Rcs,h1 ≤ +23% | 18 | 23 | -19 | 24 | 21
Multiple Light Output Bins | - | - | - | - | - | - | - | - | - | - | - | - | - | - | - | - | - | - | - | - | - | - | - | - | - |  |  | - | - | 22 | - | -
Multiple General Applications | - | - | - | - | - | - | - | - | - | - | - | - | - | - | - | - | - | - | - | - | - | - | - | - | - |  |  | - | - | 23 | - | -
Category | General Application | Primary Use | Standard Efficacy | Stand. Efficacy w/ tolerance | Premium Efficacy | Prem. Efficacy w/ tolerance | Troffer/PUD Light Output Display | Troffer Light Output w/ tolerance | Min Light Output | Min Light Output w/ tolerance | Troffer Min Light Output | Troffer Min Light Output w/ tolerance | Max Light Output | Max Light Output w/ tolerance | THD Display | THD w/ tolerance | PF Display | PF w/ tolerance | CCT Display | CCT Max | CCT Max w/ tolerance | CRI Display | CRI w/tolerance | Warranty | Rated Hours | Zone 1 Display | Zone 1 Tolerance Display | Zone 1 Upper | Zone 1 Lower | Zone 2 Display | Zone 2 Tolerance Display | Zone 2 Upper | Zone 2 Lower | Zone 3 Display | Zone 3 Tolerance Display | Zone 3 Upper | Zone 3 Lower | Lumens / Foot Light Output | Lm/Ft Display | Lm/ft LO w/ tolerance - lower bound | Lm/ft LO w/ tolerance - Upper bound | Column1 | BUG Required | UGR
Outdoor Luminaires | * Output | Outdoor Pole/Arm-Mounted Area and Roadway Luminaires | 125 | 121.25 | 140 | 135.8 |  |  | 1000 | 900 |  |  | 1000000 | 1000000 | 20 | 25 | 0.9 | 0.87 | 1800K ≤ CCT ≤ 5000K | 5000 | 5312 | 70 | 69 | 5 | 50000 | 0-90° =100% | ≥99% | 100 | 99 | 80-90° ≤10% | ≤13% | 13 | 0 | - | - | 0 | 0 | - | - | - | - |  | Yes | -
Outdoor Luminaires | * Output | Outdoor Pole/Arm-Mounted Decorative Luminaires | 115 | 111.55 | 130 | 126.1 |  |  | 1000 | 900 |  |  | 1000000 | 1000000 | 20 | 25 | 0.9 | 0.87 | 1800K ≤ CCT ≤ 5000K | 5000 | 5312 | 70 | 69 | 5 | 50000 | 0-90° ≥65% | ≥62% | 100 | 62 | - | - | 0 | 0 | - | - | 0 | 0 | - | - | - | - |  | Yes | -
Outdoor Luminaires | * Output | Outdoor Zero-Uplight Wall-Mounted Area Luminaire | 125 | 121.25 | 140 | 135.8 |  |  | 300 | 270 |  |  | 1000000 | 1000000 | 20 | 25 | 0.9 | 0.87 | 1800K ≤ CCT ≤ 5000K | 5000 | 5312 | 70 | 69 | 5 | 50000 | 0-90° =100% | 1 | 100 | 100 | 80-90° ≤5% | ≤8% | 8 | 0 | - | - | 0 | 0 | - | - | - | - |  | Yes | -
Outdoor Luminaires | * Output | Outdoor Uplight-Emitting Wall-Mounted Area Luminaire | 125 | 121.25 | 140 | 135.8 |  |  | 300 | 270 |  |  | 1000000 | 1000000 | 20 | 25 | 0.9 | 0.87 | 1800K ≤ CCT ≤ 5000K | 5000 | 5312 | 70 | 69 | 5 | 50000 | 80-90° ≤10% | ≤13% | 13 | 0 | >90° ≤20% | ≤23% | 23 | 0 | - | - | 0 | 0 | - | - | - | - |  | Yes | -
Outdoor Luminaires | * Output | Bollards | 115 | 111.55 | 130 | 126.1 |  |  | 150 | 135 |  |  | 1000000 | 1000000 | 20 | 25 | 0.9 | 0.87 | 1800K ≤ CCT ≤ 5000K | 5000 | 5312 | 70 | 69 | 5 | 50000 | 90-110° ≤15% | ≤18% | 18 | 0 | >110° =0% | ≤3% | 3 | 0 | - | - | 0 | 0 | - | - | - | - |  | Yes | -
Outdoor Luminaires | * Output | Parking Garage Luminaires | 115 | 111.55 | 130 | 126.1 |  |  | 2000 | 1800 |  |  | 1000000 | 1000000 | 20 | 25 | 0.9 | 0.87 | 1800K ≤ CCT ≤ 5000K | 5000 | 5312 | 70 | 69 | 5 | 50000 | 70-80° ≤25% | ≤28% | 28 | 0 | 60-80° ≥30% | ≥27% | 100 | 27 | - | - | 0 | 0 | - | - | - | - |  | Yes | -
Outdoor Luminaires | * Output | Fuel Pump Canopy Luminaires | 125 | 121.25 | 140 | 135.8 |  |  | 2000 | 1800 |  |  | 1000000 | 1000000 | 20 | 25 | 0.9 | 0.87 | 1800K ≤ CCT ≤ 5700K | 5700 | 6022 | 70 | 69 | 5 | 50000 | 0-40° ≥40% | ≥37% | 100 | 37 | 40-70° ≥40% | ≥37% | 100 | 37 | - | - | 0 | 0 | - | - | - | - |  | Yes | -
Outdoor Luminaires | * Output | Architectural Flood and Spot Luminaires | 125 | 121.25 | 140 | 135.8 |  |  | 250 | 225 |  |  | 1000000 | 1000000 | 20 | 25 | 0.9 | 0.87 | 1800K ≤ CCT ≤ 5000K | 5000 | 5312 | 70 | 69 | 5 | 50000 | 0-90° ≥85% | ≥82% | 100 | 82 | - | - | 0 | 0 | - | - | 0 | 0 | - | - | - | - |  | No | -
Outdoor Luminaires | * Output | Stairwell and Passageway Luminaires | 125 | 121.25 | 140 | 135.8 |  |  | 750 | 675 |  |  | 1000000 | 1000000 | 20 | 25 | 0.9 | 0.87 | 1800K ≤ CCT ≤ 5000K | 5000 | 5312 | 70 | 69 | 5 | 50000 | 0-90° ≥85% bilateral for surface, single hemisphere for corner | ≥82% | 100 | 82 | - | - | 0 | 0 | - | - | 0 | 0 | - | - | - | - |  | No | -
Outdoor Luminaires | * Output | Hazardous Environment Area Luminaire | 115 | 111.55 | 130 | 126.1 |  |  | 1000 | 900 |  |  | 1000000 | 1000000 | 20 | 25 | 0.9 | 0.87 | 1800K ≤ CCT ≤ 5000K | 5000 | 5312 | 70 | 69 | 5 | 50000 | 0-90° =100% | ≥99% | 100 | 99 | 80-90° ≤10% | ≤13% | 13 | 0 | - | - | 0 | 0 | - | - | - | - |  | Yes | -
Outdoor Luminaires | * Output | Sports Lighting | 115 | 111.55 | 130 | 126.1 |  |  | 1000 | 900 |  |  | 1000000 | 1000000 | 20 | 25 | 0.9 | 0.87 | 1800K ≤ CCT ≤ 5700K | 5700 | 6022 | 70 | 69 | 5 | 50000 | 0-90° =100% | ≥99% | 100 | 99 | - | - | 0 | 0 | - | - | 0 | 0 | [5 empty] | No | -
Outdoor Luminaires | * Output | Turtle Lighting Zero-Uplight Pole/Arm-Mounted Area and Roadway Luminaire | [6 empty] | 250 | 225 |  |  |  |  | 20 | 25 | 0.9 | 0.87 |  |  | #N/A |  |  | 5 | 50000 | 0-90° =100% | 1 | 100 | 100 | 80-90° ≤10% | ≤13% | 13 | 0 | - | - | - | - | [5 empty] | No | -
Outdoor Luminaires | * Output | Turtle Lighting Zero-Uplight Wall-Mounted Area Luminaire | [6 empty] | 250 | 225 |  |  |  |  | 20 | 25 | 0.9 | 0.87 |  |  | #N/A |  |  | 5 | 50000 | 0-90° =100% | 1 | 100 | 100 | 80-90° ≤10% | ≤13% | 13 | 0 | - | - | - | - | [5 empty] | No | -
Outdoor Luminaires | * Output | Turtle Lighting Zero-Uplight Bollard | [6 empty] | 150 | 135 |  |  |  |  | 20 | 25 | 0.9 | 0.87 |  |  | #N/A |  |  | 5 | 50000 | 0-90° =100% | 1 | 100 | 100 | 80-90° ≤10% | ≤13% | 13 | 0 | - | - | - | - | [5 empty] | No | -
Solar Powered Outdoor Luminaires | * Output | Outdoor Pole/Arm-Mounted Area and Roadway Luminaires | 125 | 121.25 | 140 | 135.8 |  |  | 1000 | 900 |  |  | 1000000 | 1000000 | 20 | 25 | 0.9 | 0.87 | 1800K ≤ CCT ≤ 5000K | 5000 | 5312 | 70 | 69 | 5 | 50000 | 0-90° =100% | ≥99% | 100 | 99 | 80-90° ≤10% | ≤13% | 13 | 0 | - | - | 0 | 0 | - | - | - | - |  | No | -
Solar Powered Outdoor Luminaires | * Output | Outdoor Pole/Arm-Mounted Decorative Luminaires | 115 | 111.55 | 130 | 126.1 |  |  | 1000 | 900 |  |  | 1000000 | 1000000 | 20 | 25 | 0.9 | 0.87 | 1800K ≤ CCT ≤ 5000K | 5000 | 5312 | 70 | 69 | 5 | 50000 | 0-90° ≥65% | ≥62% | 100 | 62 | - | - | 0 | 0 | - | - | 0 | 0 | - | - | - | - |  | No | -
Solar Powered Outdoor Luminaires | * Output | Outdoor Zero-Uplight Wall-Mounted Area Luminaire | 125 | 121.25 | 140 | 135.8 |  |  | 300 | 270 |  |  | 1000000 | 1000000 | 20 | 25 | 0.9 | 0.87 | 1800K ≤ CCT ≤ 5000K | 5000 | 5312 | 70 | 69 | 5 | 50000 | 0-90° =100% | 1 | 100 | 100 | 80-90° ≤5% | ≤8% | 8 | 0 | - | - | 0 | 0 | - | - | - | - |  | No | -
Solar Powered Outdoor Luminaires | * Output | Outdoor Uplight-Emitting Wall-Mounted Area Luminaire | 125 | 121.25 | 140 | 135.8 |  |  | 300 | 270 |  |  | 1000000 | 1000000 | 20 | 25 | 0.9 | 0.87 | 1800K ≤ CCT ≤ 5000K | 5000 | 5312 | 70 | 69 | 5 | 50000 | 80-90° ≤10% | ≤13% | 13 | 0 | >90° ≤20% | ≤23% | 23 | 0 | - | - | 0 | 0 | - | - | - | - |  | No | -
Solar Powered Outdoor Luminaires | * Output | Bollards | 115 | 111.55 | 130 | 126.1 |  |  | 150 | 135 |  |  | 1000000 | 1000000 | 20 | 25 | 0.9 | 0.87 | 1800K ≤ CCT ≤ 5000K | 5000 | 5312 | 70 | 69 | 5 | 50000 | 90-110° ≤15% | ≤18% | 18 | 0 | >110° =0% | ≤3% | 3 | 0 | - | - | 0 | 0 | - | - | - | - |  | No | -
Solar Powered Outdoor Luminaires | * Output | Parking Garage Luminaires | 115 | 111.55 | 130 | 126.1 |  |  | 2000 | 1800 |  |  | 1000000 | 1000000 | 20 | 25 | 0.9 | 0.87 | 1800K ≤ CCT ≤ 5000K | 5000 | 5312 | 70 | 69 | 5 | 50000 | 70-80° ≤25% | ≤28% | 28 | 0 | 60-80° ≥30% | ≥27% | 100 | 27 | - | - | 0 | 0 | - | - | - | - |  | No | -
Solar Powered Outdoor Luminaires | * Output | Fuel Pump Canopy Luminaires | 125 | 121.25 | 140 | 135.8 |  |  | 2000 | 1800 |  |  | 1000000 | 1000000 | 20 | 25 | 0.9 | 0.87 | 1800K ≤ CCT ≤ 5700K | 5700 | 6022 | 70 | 69 | 5 | 50000 | 0-40° ≥40% | ≥37% | 100 | 37 | 40-70° ≥40% | ≥37% | 100 | 37 | - | - | 0 | 0 | - | - | - | - |  | No | -
Solar Powered Outdoor Luminaires | * Output | Architectural Flood and Spot Luminaires | 125 | 121.25 | 140 | 135.8 |  |  | 250 | 225 |  |  | 1000000 | 1000000 | 20 | 25 | 0.9 | 0.87 | 1800K ≤ CCT ≤ 5000K | 5000 | 5312 | 70 | 69 | 5 | 50000 | 0-90° ≥85% | ≥82% | 100 | 82 | - | - | 0 | 0 | - | - | 0 | 0 | - | - | - | - |  | No | -
Solar Powered Outdoor Luminaires | * Output | Stairwell and Passageway Luminaires | 125 | 121.25 | 140 | 135.8 |  |  | 750 | 675 |  |  | 1000000 | 1000000 | 20 | 25 | 0.9 | 0.87 | 1800K ≤ CCT ≤ 5000K | 5000 | 5312 | 70 | 69 | 5 | 50000 | 0-90° ≥85% bilateral for surface, single hemisphere for corner | ≥82% | 100 | 82 | - | - | 0 | 0 | - | - | 0 | 0 | - | - | - | - |  | No | -
Solar Powered Outdoor Luminaires | * Output | Hazardous Environment Area Luminaire | 115 | 111.55 | 130 | 126.1 |  |  | 1000 | 900 |  |  | 1000000 | 1000000 | 20 | 25 | 0.9 | 0.87 | 1800K ≤ CCT ≤ 5000K | 5000 | 5312 | 70 | 69 | 5 | 50000 | 0-90° =100% | ≥99% | 100 | 99 | 80-90° ≤10% | ≤13% | 13 | 0 | - | - | 0 | 0 | - | - | - | - |  | No | -
Solar Powered Outdoor Luminaires | * Output | Sports Lighting | 115 | 111.55 | 130 | 126.1 |  |  | 1000 | 900 |  |  | 1000000 | 1000000 | 20 | 25 | 0.9 | 0.87 | 1800K ≤ CCT ≤ 5700K | 5700 | 6022 | 70 | 69 | 5 | 50000 | 0-90° =100% | ≥99% | 100 | 99 | - | - | 0 | 0 | - | - | 0 | 0 | [5 empty] | No | -
Solar Powered Outdoor Luminaires | * Output | Turtle Lighting Zero-Uplight Pole/Arm-Mounted Area and Roadway Luminaire | [6 empty] | 250 | 225 |  |  |  |  | 20 | 25 | 0.9 | 0.87 |  |  | #N/A |  |  | 5 | 50000 | 0-90° =100% | 1 | 100 | 100 | 80-90° ≤10% | ≤13% | 13 | 0 | - | - | - | - | [5 empty] | No | -
Solar Powered Outdoor Luminaires | * Output | Turtle Lighting Zero-Uplight Wall-Mounted Area Luminaire | [6 empty] | 250 | 225 |  |  |  |  | 20 | 25 | 0.9 | 0.87 |  |  | #N/A |  |  | 5 | 50000 | 0-90° =100% | 1 | 100 | 100 | 80-90° ≤10% | ≤13% | 13 | 0 | - | - | - | - | [5 empty] | No | -
Solar Powered Outdoor Luminaires | * Output | Turtle Lighting Zero-Uplight Bollard | [6 empty] | 150 | 135 |  |  |  |  | 20 | 25 | 0.9 | 0.87 |  |  | #N/A |  |  | 5 | 50000 | 0-90° =100% | 1 | 100 | 100 | 80-90° ≤10% | ≤13% | 13 | 0 | - | - | - | - | [5 empty] | No | -
Indoor Luminaires | Interior Directional | Wall-Wash Luminaires | 95 | 92.15 | 110 | 106.7 |  |  | 575 | 517.5 |  |  | 1000000 | 1000000 | 20 | 25 | 0.9 | 0.87 | 1800K ≤ CCT ≤ 6500K | 6500 | 7042 | 80 | 79 | 5 | 50000 | 0-90° ≥60% One-sided, single hemisphere light distribution | ≥57% | 100 | 57 | - | - | 0 | 0 | - | - | 0 | 0 | - | - | - | - |  | No | -
Indoor Luminaires | Interior Directional | Track or Mono-Point Directional Luminaires | 95 | 92.15 | 110 | 106.7 |  |  | 250 | 225 |  |  | 1000000 | 1000000 | 20 | 25 | 0.9 | 0.87 | 1800K ≤ CCT ≤ 6500K | 6500 | 7042 | 80 | 79 | 5 | 50000 | 0-90° ≥85% | ≥82% | 100 | 82 | - | - | 0 | 0 | - | - | 0 | 0 | - | - | - | - |  | No | -
Indoor Luminaires | Troffer | 2x2 Luminaires for Ambient Lighting of Interior Commercial Spaces | 120 | 116.4 | 135 | 130.95 |  |  | 2000 | 1800 |  |  | 1000000 | 1000000 | 20 | 25 | 0.9 | 0.87 | 1800K ≤ CCT ≤ 6500K | 6500 | 7042 | 80 | 79 | 5 | 50000 | 0-60° ≥75% | ≥72% | 100 | 72 | 0-180° SC: 1.0-2.0 | SC: 0.9-2.1 | 2.1 | 0.9 | 90-270° SC: 1.0-2.0 | SC: 0.9-2.1 | 2.1 | 0.9 | - | - | - | - |  | No | 22
Indoor Luminaires | Troffer | 1x4 Luminaires for Ambient Lighting of Interior Commercial Spaces | 120 | 116.4 | 135 | 130.95 |  |  | 1500 | 1350 |  |  | 1000000 | 1000000 | 20 | 25 | 0.9 | 0.87 | 1800K ≤ CCT ≤ 6500K | 6500 | 7042 | 80 | 79 | 5 | 50000 | 0-60° ≥75% | ≥72% | 100 | 72 | 0-180° SC: 1.0-2.0 | SC: 0.9-2.1 | 2.1 | 0.9 | 90-270° SC: 1.0-2.0 | SC: 0.9-2.1 | 2.1 | 0.9 | - | - | - | - |  | No | 22
Indoor Luminaires | Troffer | 2x4 Luminaires for Ambient Lighting of Interior Commercial Spaces | 120 | 116.4 | 135 | 130.95 |  |  | 3000 | 2700 |  |  | 1000000 | 1000000 | 20 | 25 | 0.9 | 0.87 | 1800K ≤ CCT ≤ 6500K | 6500 | 7042 | 80 | 79 | 5 | 50000 | 0-60° ≥75% | ≥72% | 100 | 72 | 0-180° SC: 1.0-2.0 | SC: 0.9-2.1 | 2.1 | 0.9 | 90-270° SC: 1.0-2.0 | SC: 0.9-2.1 | 2.1 | 0.9 | - | - | - | - |  | No | 22
Indoor Luminaires | Case Lighting | Display Case Luminaires | 105 | 101.85 | 120 | 116.4 |  |  | Enter Total Lumens | Check Lm/ft ----> |  |  | 1000000 | 1000000 | 20 | 25 | 0.9 | 0.87 | 1800K ≤ CCT ≤ 6500K | 6500 | 7042 | 80 | 79 | 5 | 50000 | 0-80° ≥95% | ≥90% | 100 | 90 | - | - | 0 | 0 | - | - | 0 | 0 | 50 | ≥50 lm/ft | 45 | 1000000 |  | No | -
Indoor Luminaires | Case Lighting | Horizontal Refrigerated Case Luminaires | 105 | 101.85 | 120 | 116.4 |  |  | Enter Total Lumens | Check Lm/ft ----> |  |  | 1000000 | 1000000 | 20 | 25 | 0.9 | 0.87 | 1800K ≤ CCT ≤ 6500K | 6500 | 7042 | 80 | 79 | 5 | 50000 | 0-90° ≥95% | ≥92% | 100 | 92 | - | - | 0 | 0 | - | - | 0 | 0 | 100 | ≥100 lm/ft | 90 | 1000000 |  | No | -
Indoor Luminaires | Case Lighting | Vertical Refrigerated Case Luminaires | 105 | 101.85 | 120 | 116.4 |  |  | Enter Total Lumens | Check Lm/ft ----> |  |  | 1000000 | 1000000 | 20 | 25 | 0.9 | 0.87 | 1800K ≤ CCT ≤ 6500K | 6500 | 7042 | 80 | 79 | 5 | 50000 | 10-90° ≥95% | Center: ≥92%; End: ≥90% | 100 | 92 | - | - | 0 | 0 | - | - | 0 | 0 | 50 | Center: ≥100 lm/ft; End: ≥50 lm/ft | 45 | 1000000 | Center: ≥90 lm/ft; End: ≥45 lm/ft | No | -
Indoor Luminaires | Linear Ambient | Direct Linear Ambient Luminaires | 125 | 121.25 | 140 | 135.8 |  |  | Enter Total Lumens | Check Lm/ft ----> |  |  | 1000000 | 1000000 | 20 | 25 | 0.9 | 0.87 | 1800K ≤ CCT ≤ 6500K | 6500 | 7042 | 80 | 79 | 5 | 50000 | 0-60° ≥40% | ≥37% | 100 | 37 | - | - | 0 | 0 | - | - | 0 | 0 | 375 | ≥375 lm/ft | 337.5 | 1000000 |  | No | -
Indoor Luminaires | Linear Ambient | Linear Ambient Luminaires w/ Indirect component | 125 | 121.25 | 140 | 135.8 |  |  | Enter Total Lumens | Check Lm/ft ----> |  |  | 1000000 | 1000000 | 20 | 25 | 0.9 | 0.87 | 1800K ≤ CCT ≤ 6500K | 6500 | 7042 | 80 | 79 | 5 | 50000 | 90-150° ≥35% | ≥32% | 100 | 32 | - | - | 0 | 0 | - | - | 0 | 0 | 500 | ≥500 lm/ft | 450 | 1000000 |  | No | -
Indoor Luminaires | High-Bay | High-Bay Luminaires for Commercial and Industrial Buildings | 135 | 130.95 | 150 | 145.5 |  |  | 10000 | 9000 |  |  | 1000000 | 1000000 | 20 | 25 | 0.9 | 0.87 | 1800K ≤ CCT ≤ 6500K | 6500 | 7042 | 70 | 69 | 5 | 50000 | 20-50° ≥30% | ≥20% | 100 | 20 | - | - | 0 | 0 | - | - | 0 | 0 | - | - | - | - |  | No | -
Indoor Luminaires | High-Bay | High-Bay Aisle Luminaires | 135 | 130.95 | 150 | 145.5 |  |  | 10000 | 9000 |  |  | 1000000 | 1000000 | 20 | 25 | 0.9 | 0.87 | 1800K ≤ CCT ≤ 6500K | 6500 | 7042 | 70 | 69 | 5 | 50000 | 20-50° ≥50% | ≥40% | 100 | 40 | 0-20° ≥30% | ≥20% | 100 | 20 | - | - | 0 | 0 | - | - | - | - |  | No | -
Indoor Luminaires | High-Bay | Hazardous Environment High-Bay Luminaire | 130 | 126.1 | 145 | 140.65 |  |  | 10000 | 9000 |  |  | 1000000 | 1000000 | 20 | 25 | 0.9 | 0.87 | 1800K ≤ CCT ≤ 6500K | 6500 | 7042 | 70 | 69 | 5 | 50000 | 20-50° ≥30% | ≥20% | 100 | 20 | - | - | 0 | 0 | - | - | 0 | 0 | - | - | - | - |  | No | -
Indoor Luminaires | High-Bay | Indirect High-Bay Luminaire | 135 | 130.95 | 150 | 145.5 |  |  | 10000 | 9000 |  |  | 1000000 | 1000000 | 20 | 25 | 0.9 | 0.87 | 1800K ≤ CCT ≤ 6500K | 6500 | 7042 | 70 | 69 | 5 | 50000 | 90-180° >90% | ≥87% | 100 | 87 | - | - | 0 | 0 | - | - | 0 | 0 | - | - | - | - |  | No | -
Indoor Luminaires | Low-Bay | Low-Bay Luminaires for Commercial and Industrial Buildings | 130 | 126.1 | 145 | 140.65 |  |  | 5000 | 4500 |  |  | 10000 | 11000 | 20 | 25 | 0.9 | 0.87 | 1800K ≤ CCT ≤ 6500K | 6500 | 7042 | 80 | 79 | 5 | 50000 | 20-50° ≥30% | ≥20% | 100 | 20 | - | - | 0 | 0 | - | - | 0 | 0 | - | - | - | - |  | No | -
Indoor Luminaires | Low-Bay | Hazardous Environment Low-Bay Luminaire | 125 | 121.25 | 140 | 135.8 |  |  | 5000 | 4500 |  |  | 10000 | 11000 | 20 | 25 | 0.9 | 0.87 | 1800K ≤ CCT ≤ 6500K | 6500 | 7042 | 80 | 79 | 5 | 50000 | 20-50° ≥30% | ≥20% | 100 | 20 | - | - | 0 | 0 | - | - | 0 | 0 | - | - | - | - |  | No | -
Outdoor Retrofit Kit | * Output | Retrofit Kits for Outdoor Pole/Arm-Mounted Area and Roadway Luminaires | 125 | 121.25 | 140 | 135.8 |  |  | 1000 | 900 |  |  | 1000000 | 1000000 | 20 | 25 | 0.9 | 0.87 | 1800K ≤ CCT ≤ 5000K | 5000 | 5312 | 70 | 69 | 5 | 50000 | 0-90° =100% | ≥99% | 100 | 99 | 80-90° ≤10% | ≤13% | 13 | 0 | - | - | 0 | 0 | - | - | - | - |  | No | -
Outdoor Retrofit Kit | * Output | Retrofit Kits for Outdoor Pole/Arm-Mounted Decorative Luminaires | 115 | 111.55 | 130 | 126.1 |  |  | 1000 | 900 |  |  | 1000000 | 1000000 | 20 | 25 | 0.9 | 0.87 | 1800K ≤ CCT ≤ 5000K | 5000 | 5312 | 70 | 69 | 5 | 50000 | 0-90° ≥65% | ≥62% | 100 | 62 | - | - | 0 | 0 | - | - | 0 | 0 | - | - | - | - |  | No | -
Outdoor Retrofit Kit | * Output | Retrofit Kits for Large Outdoor Pole/Arm-Mounted Area and Roadway Luminaires | 125 | 121.25 | 140 | 135.8 |  |  | 1000 | 900 |  |  | 1000000 | 1000000 | 20 | 25 | 0.9 | 0.87 | 1800K ≤ CCT ≤ 5000K | 5000 | 5312 | 70 | 69 | 5 | 50000 | 0-90° =100% | ≥99% | 100 | 99 | 80-90° ≤10% | ≤13% | 13 | 0 | - | - | 0 | 0 | - | - | - | - |  | No | -
Outdoor Retrofit Kit | * Output | Retrofit Kits for Outdoor Zero-Uplight Wall-Mounted Area Luminaires | 125 | 121.25 | 140 | 135.8 |  |  | 300 | 270 |  |  | 1000000 | 1000000 | 20 | 25 | 0.9 | 0.87 | 1800K ≤ CCT ≤ 5000K | 5000 | 5312 | 70 | 69 | 5 | 50000 | 0-90° =100% | ≥97% | 100 | 97 | 80-90° ≤5% | ≤8% | 8 | 0 | - | - | 0 | 0 | - | - | - | - |  | No | -
Outdoor Retrofit Kit | * Output | Retrofit Kits for Parking Garage Luminaires | 115 | 111.55 | 130 | 126.1 |  |  | 2000 | 1800 |  |  | 1000000 | 1000000 | 20 | 25 | 0.9 | 0.87 | 1800K ≤ CCT ≤ 5000K | 5000 | 5312 | 70 | 69 | 5 | 50000 | 70-80° ≤25% | ≤28% | 28 | 0 | 60-80° ≥30% | ≥27% | 100 | 27 | - | - | 0 | 0 | - | - | - | - |  | No | -
Outdoor Retrofit Kit | * Output | Retrofit Kits for Fuel Pump Canopy Luminaires | 125 | 121.25 | 140 | 135.8 |  |  | 2000 | 1800 |  |  | 1000000 | 1000000 | 20 | 25 | 0.9 | 0.87 | 1800K ≤ CCT ≤ 5700K | 5700 | 6022 | 70 | 69 | 5 | 50000 | 0-40° ≥40% | ≥37% | 100 | 37 | 40-70° ≥40% | ≥37% | 100 | 37 | - | - | 0 | 0 | - | - | - | - |  | No | -
Mogul (E39) Screw-Base Replacements for HID Lamps | * Output | Replacement Lamps for Outdoor Pole/Arm-Mounted Area and Roadway Luminaires (Type B) | 115 | 111.55 |  |  |  |  | 1000 | 900 |  |  | 1000000 | 1000000 | 20 | 25 | 0.9 | 0.87 | 1800K ≤ CCT ≤ 5000K | 5000 | 5312 | 70 | 69 | 5 | 50000 | 0-90° =100% | ≥99% | 100 | 99 | 80-90° ≤10% | ≤13% | 13 | 0 | - | - | 0 | 0 | - | - | - | - |  | No | -
Mogul (E39) Screw-Base Replacements for HID Lamps | * Output | Replacement Lamps for Outdoor Pole/Arm-Mounted Area and Roadway Luminaires (Type C) | 115 | 111.55 |  |  |  |  | 1000 | 900 |  |  | 1000000 | 1000000 | 20 | 25 | 0.9 | 0.87 | 1800K ≤ CCT ≤ 5000K | 5000 | 5312 | 70 | 69 | 5 | 50000 | 0-90° =100% | ≥99% | 100 | 99 | 80-90° ≤10% | ≤13% | 13 | 0 | - | - | 0 | 0 | - | - | - | - |  | No | -
Mogul (E39) Screw-Base Replacements for HID Lamps | * Output | Replacement Lamps for Outdoor Pole/Arm-Mounted Decorative Luminaires (Type B) | 115 | 111.55 |  |  |  |  | 1000 | 900 |  |  | 1000000 | 1000000 | 20 | 25 | 0.9 | 0.87 | 1800K ≤ CCT ≤ 5000K | 5000 | 5312 | 70 | 69 | 5 | 50000 | 0-90° ≥65% | ≥62% | 100 | 62 | - | - | 0 | 0 | - | - | 0 | 0 | - | - | - | - |  | No | -
Mogul (E39) Screw-Base Replacements for HID Lamps | * Output | Replacement Lamps for Outdoor Pole/Arm-Mounted Decorative Luminaires (Type C) | 115 | 111.55 |  |  |  |  | 1000 | 900 |  |  | 1000000 | 1000000 | 20 | 25 | 0.9 | 0.87 | 1800K ≤ CCT ≤ 5000K | 5000 | 5312 | 70 | 69 | 5 | 50000 | 0-90° ≥65% | ≥62% | 100 | 62 | - | - | 0 | 0 | - | - | 0 | 0 | - | - | - | - |  | No | -
Mogul (E39) Screw-Base Replacements for HID Lamps | * Output | Replacement Lamps for Outdoor Zero-Uplight Wall-Mounted Area Luminaires (Type B) | 115 | 111.55 |  |  |  |  | 300 | 270 |  |  | 1000000 | 1000000 | 20 | 25 | 0.9 | 0.87 | 1800K ≤ CCT ≤ 5000K | 5000 | 5312 | 70 | 69 | 5 | 50000 | 0-90° =100% | 1 | 100 | 100 | 80-90° ≤10% | ≤13% | 13 | 0 | - | - | 0 | 0 | - | - | - | - |  | No | -
Mogul (E39) Screw-Base Replacements for HID Lamps | * Output | Replacement Lamps for Outdoor Zero-Uplight Wall-Mounted Area Luminaires (Type C) | 115 | 111.55 |  |  |  |  | 300 | 270 |  |  | 1000000 | 1000000 | 20 | 25 | 0.9 | 0.87 | 1800K ≤ CCT ≤ 5000K | 5000 | 5312 | 70 | 69 | 5 | 50000 | 0-90° =100% | 1 | 100 | 100 | 80-90° ≤10% | ≤13% | 13 | 0 | - | - | 0 | 0 | - | - | - | - |  | No | -
Mogul (E39) Screw-Base Replacements for HID Lamps | * Output | Replacement Lamps for Parking Garage Luminaires (Type B) | 115 | 111.55 |  |  |  |  | 2000 | 1800 |  |  | 1000000 | 1000000 | 20 | 25 | 0.9 | 0.87 | 1800K ≤ CCT ≤ 5000K | 5000 | 5312 | 70 | 69 | 5 | 50000 | 70-80° ≤25% | ≤28% | 28 | 0 | 60-80° ≥30% | ≥27% | 100 | 27 | - | - | 0 | 0 | - | - | - | - |  | No | -
Mogul (E39) Screw-Base Replacements for HID Lamps | * Output | Replacement Lamps for Parking Garage Luminaires (Type C) | 115 | 111.55 |  |  |  |  | 2000 | 1800 |  |  | 1000000 | 1000000 | 20 | 25 | 0.9 | 0.87 | 1800K ≤ CCT ≤ 5000K | 5000 | 5312 | 70 | 69 | 5 | 50000 | 70-80° ≤25% | ≤28% | 28 | 0 | 60-80° ≥30% | ≥27% | 100 | 27 | - | - | 0 | 0 | - | - | - | - |  | No | -
Mogul (E39) Screw-Base Replacements for HID Lamps | * Output | Replacement Lamps for Fuel Pump Canopy Luminaires (Type B) | 115 | 111.55 |  |  |  |  | 2000 | 1800 |  |  | 1000000 | 1000000 | 20 | 25 | 0.9 | 0.87 | 1800K ≤ CCT ≤ 5700K | 5700 | 6022 | 70 | 69 | 5 | 50000 | 0-40° ≥40% | ≥37% | 100 | 37 | 40-70° ≥40% | ≥37% | 100 | 37 | - | - | 0 | 0 | - | - | - | - |  | No | -
Mogul (E39) Screw-Base Replacements for HID Lamps | * Output | Replacement Lamps for Fuel Pump Canopy Luminaires (Type C) | 115 | 111.55 |  |  |  |  | 2000 | 1800 |  |  | 1000000 | 1000000 | 20 | 25 | 0.9 | 0.87 | 1800K ≤ CCT ≤ 5700K | 5700 | 6022 | 70 | 69 | 5 | 50000 | 0-40° ≥40% | ≥37% | 100 | 37 | 40-70° ≥40% | ≥37% | 100 | 37 | - | - | 0 | 0 | - | - | - | - |  | No | -
Indoor Retrofit Kit | Troffer | Linear Retrofit Kits for 2x2 Luminaires | 120 | 116.4 |  |  |  |  | 2000 | 1800 |  |  | 1000000 | 1000000 | 20 | 25 | 0.9 | 0.87 | 1800K ≤ CCT ≤ 6500K | 6500 | 7042 | 80 | 79 | 5 | 50000 | 0-60° ≥75% | ≥72% | 100 | 72 | 0-180° SC: 1.0-2.0 | SC: 0.9-2.1 | 2.1 | 0.9 | 90-270° SC: 1.0-2.0 | SC: 0.9-2.1 | 2.1 | 0.9 | - | - | - | - |  | No | -
Indoor Retrofit Kit | Troffer | Integrated Retrofit Kits for 2x2 Luminaires | 120 | 116.4 | 135 | 130.95 |  |  | 2000 | 1800 |  |  | 1000000 | 1000000 | 20 | 25 | 0.9 | 0.87 | 1800K ≤ CCT ≤ 6500K | 6500 | 7042 | 80 | 79 | 5 | 50000 | 0-60° ≥75% | ≥72% | 100 | 72 | 0-180° SC: 1.0-2.0 | SC: 0.9-2.1 | 2.1 | 0.9 | 90-270° SC: 1.0-2.0 | SC: 0.9-2.1 | 2.1 | 0.9 | - | - | - | - |  | No | 22
Indoor Retrofit Kit | Troffer | Linear Retrofit Kits for 1x4 Luminaires | 120 | 116.4 |  |  |  |  | 1500 | 1350 |  |  | 1000000 | 1000000 | 20 | 25 | 0.9 | 0.87 | 1800K ≤ CCT ≤ 6500K | 6500 | 7042 | 80 | 79 | 5 | 50000 | 0-60° ≥75% | ≥72% | 100 | 72 | 0-180° SC: 1.0-2.0 | SC: 0.9-2.1 | 2.1 | 0.9 | 90-270° SC: 1.0-2.0 | SC: 0.9-2.1 | 2.1 | 0.9 | - | - | - | - |  | No | -
Indoor Retrofit Kit | Troffer | Integrated Retrofit Kits for 1x4 Luminaires | 120 | 116.4 | 135 | 130.95 |  |  | 1500 | 1350 |  |  | 1000000 | 1000000 | 20 | 25 | 0.9 | 0.87 | 1800K ≤ CCT ≤ 6500K | 6500 | 7042 | 80 | 79 | 5 | 50000 | 0-60° ≥75% | ≥72% | 100 | 72 | 0-180° SC: 1.0-2.0 | SC: 0.9-2.1 | 2.1 | 0.9 | 90-270° SC: 1.0-2.0 | SC: 0.9-2.1 | 2.1 | 0.9 | - | - | - | - |  | No | 22
Indoor Retrofit Kit | Troffer | Linear Retrofit Kits for 2x4 Luminaires | 120 | 116.4 |  |  |  |  | 3000 | 2700 |  |  | 1000000 | 1000000 | 20 | 25 | 0.9 | 0.87 | 1800K ≤ CCT ≤ 6500K | 6500 | 7042 | 80 | 79 | 5 | 50000 | 0-60° ≥75% | ≥72% | 100 | 72 | 0-180° SC: 1.0-2.0 | SC: 0.9-2.1 | 2.1 | 0.9 | 90-270° SC: 1.0-2.0 | SC: 0.9-2.1 | 2.1 | 0.9 | - | - | - | - |  | No | -
Indoor Retrofit Kit | Troffer | Integrated Retrofit Kits for 2x4 Luminaires | 120 | 116.4 | 135 | 130.95 |  |  | 3000 | 2700 |  |  | 1000000 | 1000000 | 20 | 25 | 0.9 | 0.87 | 1800K ≤ CCT ≤ 6500K | 6500 | 7042 | 80 | 79 | 5 | 50000 | 0-60° ≥75% | ≥72% | 100 | 72 | 0-180° SC: 1.0-2.0 | SC: 0.9-2.1 | 2.1 | 0.9 | 90-270° SC: 1.0-2.0 | SC: 0.9-2.1 | 2.1 | 0.9 | - | - | - | - |  | No | 22
Indoor Retrofit Kit | Linear Ambient | Retrofit Kits for Direct Linear Ambient Luminaires | 125 | 121.25 | 140 | 135.8 |  |  | Enter Total Lumens | Check Lm/ft ----> |  |  | 1000000 | 1000000 | 20 | 25 | 0.9 | 0.87 | 1800K ≤ CCT ≤ 6500K | 6500 | 7042 | 80 | 79 | 5 | 50000 | 0-60° ≥40% | ≥37% | 100 | 37 | - | - | 0 | 0 | - | - | 0 | 0 | 375 | ≥375 lm/ft | 337.5 | 1000000 |  | No | -
Indoor Retrofit Kit | High-Bay | Retrofit Kits for High-Bay Luminaires for Commercial and Industrial Buildings | 135 | 130.95 | 150 | 145.5 |  |  | 10000 | 9000 |  |  | 1000000 | 1000000 | 20 | 25 | 0.9 | 0.87 | 1800K ≤ CCT ≤ 6500K | 6500 | 7042 | 80 | 79 | 5 | 50000 | 20-50° ≥30% | ≥20% | 100 | 20 | - | - | 0 | 0 | - | - | 0 | 0 | - | - | - | - |  | No | -
Indoor Retrofit Kit | Low-Bay | Retrofit Kits for Low-Bay Luminaires for Commercial and Industrial Buildings | 130 | 126.1 | 145 | 140.65 |  |  | 5000 | 4500 |  |  | 10000 | 11000 | 20 | 25 | 0.9 | 0.87 | 1800K ≤ CCT ≤ 6500K | 6500 | 7042 | 80 | 79 | 5 | 50000 | 20-50° ≥30% | ≥20% | 100 | 20 | - | - | 0 | 0 | - | - | 0 | 0 | - | - | - | - |  | No | -
Mogul (E39) Screw-Base Replacements for HID Lamps | High-Bay | Replacement Lamps for High-Bay Luminaires (Type B) | 135 | 130.95 |  |  |  |  | 10000 | 9000 |  |  | 1000000 | 1000000 | 20 | 25 | 0.9 | 0.87 | 1800K ≤ CCT ≤ 6500K | 6500 | 7042 | 70 | 69 | 5 | 50000 | 20-50° ≥30% | ≥20% | 100 | 20 | - | - | 0 | 0 | - | - | 0 | 0 | - | - | - | - |  | No | -
Mogul (E39) Screw-Base Replacements for HID Lamps | High-Bay | Replacement Lamps for High-Bay Luminaires (Type C) | 135 | 130.95 |  |  |  |  | 10000 | 9000 |  |  | 1000000 | 1000000 | 20 | 25 | 0.9 | 0.87 | 1800K ≤ CCT ≤ 6500K | 6500 | 7042 | 70 | 69 | 5 | 50000 | 20-50° ≥30% | ≥20% | 100 | 20 | - | - | 0 | 0 | - | - | 0 | 0 | - | - | - | - |  | No | -
Mogul (E39) Screw-Base Replacements for HID Lamps | Low-Bay | Replacement Lamps for Low-Bay Luminaires (Type B) | 130 | 126.1 |  |  |  |  | 5000 | 4500 |  |  | 10000 | 11000 | 20 | 25 | 0.9 | 0.87 | 1800K ≤ CCT ≤ 6500K | 6500 | 7042 | 80 | 79 | 5 | 50000 | 20-50° ≥30% | ≥20% | 100 | 20 | - | - | 0 | 0 | - | - | 0 | 0 | - | - | - | - |  | No | -
Mogul (E39) Screw-Base Replacements for HID Lamps | Low-Bay | Replacement Lamps for Low-Bay Luminaires (Type C) | 130 | 126.1 |  |  |  |  | 5000 | 4500 |  |  | 10000 | 11000 | 20 | 25 | 0.9 | 0.87 | 1800K ≤ CCT ≤ 6500K | 6500 | 7042 | 80 | 79 | 5 | 50000 | 20-50° ≥30% | ≥20% | 100 | 20 | - | - | 0 | 0 | - | - | 0 | 0 | - | - | - | - |  | No | -
Mogul (E39) Screw-Base Replacements for HID Lamps | Omnidirectional/Directional Lamps | Omnidirectional/Directional Replacement Lamp (UL Type B) | 145 | 140.65 |  |  |  |  | 2000 | 1800 |  |  | 1000000 | 1000000 | 20 | 25 | 0.9 | 0.87 | 1800K ≤ CCT ≤ 5000K | 5000 | 5312 | 70 | 69 | 5 | 50000 | >=80° | >=75° | 360 | 75 | [13 empty] | No | -
Four Pin-Base Replacement Lamps for CFLs | Horizontally-Mounted Lamps | Replacement Lamps (plug and play) (UL Type A) | 90 | 87.3 |  |  | 80 | 77.6 | 675 | 607.5 | 800 | 720 | 1000000 | 1000000 | 20 | 25 | 0.9 | 0.87 | 1800K ≤ CCT ≤ 6500K | 6500 | 7042 | 80 | 79 | 5 | 50000 | 0-60° ≥75% | ≥72% | 100 | 72 | - | - | - | - | - | - | - | - | - | - | - | - |  | No | -
Four Pin-Base Replacement Lamps for CFLs | Vertically-Mounted Lamps | Replacement Lamps (plug and play) (UL Type A) | 90 | 87.3 |  |  | 80 | 77.6 | 675 | 607.5 | 575 | 517.5 | 1000000 | 1000000 | 20 | 25 | 0.9 | 0.87 | 1800K ≤ CCT ≤ 6500K | 6500 | 7042 | 80 | 79 | 5 | 50000 | 0-60° ≥75% | ≥72% | 100 | 72 | - | - | - | - | - | - | - | - | - | - | - | - |  | No | -
Four Pin-Base Replacement Lamps for CFLs | 2G11 Base Replacement Lamps | Replacement Lamps (plug and play) (UL Type A) | 125 | 121.25 |  |  |  |  | 1900 | 1710 |  |  | 1000000 | 1000000 | 20 | 25 | 0.9 | 0.87 | 1800K ≤ CCT ≤ 6500K | 6500 | 7042 | 80 | 79 | 5 | 50000 | >=140° | >=135° | 360 | 135 | - | - | - | - | - | - | - | - | - | - | - | - |  | No | -
Four Pin-Base Replacement Lamps for CFLs | 2G11 Base Replacement Lamps | 1-lamp External Driver (UL Type C) Lamps | 125 | 121.25 |  |  |  |  | 1900 | 1710 |  |  | 1000000 | 1000000 | 20 | 25 | 0.9 | 0.87 | 1800K ≤ CCT ≤ 6500K | 6500 | 7042 | 80 | 79 | 5 | 50000 | >=140° | >=135° | 360 | 135 | - | - | - | - | - | - | - | - | [5 empty] | No | -
Four Pin-Base Replacement Lamps for CFLs | 2G11 Base Replacement Lamps | 2-lamp External Driver (UL Type C) Lamps | 125 | 121.25 |  |  |  |  | 1900 | 1710 |  |  | 1000000 | 1000000 | 20 | 25 | 0.9 | 0.87 | 1800K ≤ CCT ≤ 6500K | 6500 | 7042 | 80 | 79 | 5 | 50000 | >=140° | >=135° | 360 | 135 | - | - | - | - | - | - | - | - | - | - | - | - |  | No | -
Four Pin-Base Replacement Lamps for CFLs | 2G11 Base Replacement Lamps | 3-lamp External Driver (UL Type C) Lamps | 125 | 121.25 |  |  |  |  | 1900 | 1710 |  |  | 1000000 | 1000000 | 20 | 25 | 0.9 | 0.87 | 1800K ≤ CCT ≤ 6500K | 6500 | 7042 | 80 | 79 | 5 | 50000 | >=140° | >=135° | 360 | 135 | - | - | - | - | - | - | - | - | - | - | - | - |  | No | -
Four Pin-Base Replacement Lamps for CFLs | 2G11 Base Replacement Lamps | Dual Mode Internal Driver (UL Type A and Type B) | 125 | 121.25 |  |  |  |  | 1900 | 1710 |  |  | 1000000 | 1000000 | 20 | 25 | 0.9 | 0.87 | 1800K ≤ CCT ≤ 6500K | 6500 | 7042 | 80 | 79 | 5 | 50000 | >=140° | >=135° | 360 | 135 | - | - | - | - | - | - | - | - | - | - | - | - |  | No | -
Four Pin-Base Replacement Lamps for CFLs | 2G11 Base Replacement Lamps | Internal Driver/Line Voltage (UL Type B) Lamps | 125 | 121.25 |  |  |  |  | 1900 | 1710 |  |  | 1000000 | 1000000 | 20 | 25 | 0.9 | 0.87 | 1800K ≤ CCT ≤ 6500K | 6500 | 7042 | 80 | 79 | 5 | 50000 | >=140° | >=135° | 360 | 135 | - | - | - | - | - | - | - | - | - | - | - | - |  | No | -
Medium Screw-Base (E26, E27) Replacement for HID Lamps | Omnidirectional/Directional Lamps | Omnidirectional/Directional Replacement Lamp (UL Type B) | 130 | 126.1 |  |  |  |  | 2000 | 1800 |  |  | 1000000 | 1000000 | 20 | 25 | 0.9 | 0.87 | 1800K ≤ CCT ≤ 5000K | 5000 | 5312 | 70 | 69 | 5 | 50000 | >=80° | >=75° | 360 | 75 | - | - | - | - | - | - | - | - | [5 empty] | No
Linear Replacement Lamp | T8 Four-Foot | Replacement Lamps (plug and play) (UL Type A) | 130 | 126.1 |  |  |  |  | 1600 | 1440 |  |  | 1000000 | 1000000 | 20 | 25 | 0.9 | 0.87 | 1800K ≤ CCT ≤ 6500K | 6500 | 7042 | 80 | 79 | 5 | 50000 | >=140° | >=135° | 360 | 135 | - | - | - | - | - | - | - | - | - | - | - | - |  | No | -
Linear Replacement Lamp | T8 Four-Foot | Internal Driver/Line Voltage (UL Type B) Lamps | 130 | 126.1 |  |  |  |  | 1600 | 1440 |  |  | 1000000 | 1000000 | 20 | 25 | 0.9 | 0.87 | 1800K ≤ CCT ≤ 6500K | 6500 | 7042 | 80 | 79 | 5 | 50000 | >=140° | >=135° | 360 | 135 | - | - | - | - | - | - | - | - | - | - | - | - |  | No | -
Linear Replacement Lamp | T8 Four-Foot | 1-lamp External Driver (UL Type C) Lamps | 130 | 126.1 |  |  |  |  | 1600 | 1440 |  |  | 1000000 | 1000000 | 20 | 25 | 0.9 | 0.87 | 1800K ≤ CCT ≤ 6500K | 6500 | 7042 | 80 | 79 | 5 | 50000 | >=140° | >=135° | 360 | 135 | - | - | - | - | - | - | - | - | - | - | - | - |  |  | -
Linear Replacement Lamp | T8 Four-Foot | 2-lamp External Driver (UL Type C) Lamps | 130 | 126.1 |  |  |  |  | 1600 | 1440 |  |  | 1000000 | 1000000 | 20 | 25 | 0.9 | 0.87 | 1800K ≤ CCT ≤ 6500K | 6500 | 7042 | 80 | 79 | 5 | 50000 | >=140° | >=135° | 360 | 135 | - | - | - | - | - | - | - | - | - | - | - | - |  |  | -
Linear Replacement Lamp | T8 Four-Foot | 3-lamp External Driver (UL Type C) Lamps | 130 | 126.1 |  |  |  |  | 1600 | 1440 |  |  | 1000000 | 1000000 | 20 | 25 | 0.9 | 0.87 | 1800K ≤ CCT ≤ 6500K | 6500 | 7042 | 80 | 79 | 5 | 50000 | >=140° | >=135° | 360 | 135 | - | - | - | - | - | - | - | - | - | - | - | - |  |  | -
Linear Replacement Lamp | T8 Four-Foot | 4-lamp External Driver (UL Type C) Lamps | 130 | 126.1 |  |  |  |  | 1600 | 1440 |  |  | 1000000 | 1000000 | 20 | 25 | 0.9 | 0.87 | 1800K ≤ CCT ≤ 6500K | 6500 | 7042 | 80 | 79 | 5 | 50000 | >=140° | >=135° | 360 | 135 | - | - | - | - | - | - | - | - | - | - | - | - |  |  | -
Linear Replacement Lamp | T8 Four-Foot | Dual Mode Internal Driver (UL Type A and Type B) | 130 | 126.1 |  |  |  |  | 1600 | 1440 |  |  | 1000000 | 1000000 | 20 | 25 | 0.9 | 0.87 | 1800K ≤ CCT ≤ 6500K | 6500 | 7042 | 80 | 79 | 5 | 50000 | >=140° | >=135° | 360 | 135 | - | - | - | - | - | - | - | - | - | - | - | - |  |  | -
Linear Replacement Lamp | T5 Four-Foot | Replacement Lamps (plug and play) (UL Type A) | 130 | 126.1 |  |  |  |  | 1600 | 1440 |  |  | 1000000 | 1000000 | 20 | 25 | 0.9 | 0.87 | 1800K ≤ CCT ≤ 6500K | 6500 | 7042 | 80 | 79 | 5 | 50000 | >=140° | >=135° | 360 | 135 | - | - | - | - | - | - | - | - | - | - | - | - |  |  | -
Linear Replacement Lamp | T5 Four-Foot | Internal Driver/Line Voltage (UL Type B) Lamps | 130 | 126.1 |  |  |  |  | 1600 | 1440 |  |  | 1000000 | 1000000 | 20 | 25 | 0.9 | 0.87 | 1800K ≤ CCT ≤ 6500K | 6500 | 7042 | 80 | 79 | 5 | 50000 | >=140° | >=135° | 360 | 135 | - | - | - | - | - | - | - | - | - | - | - | - |  |  | -
Linear Replacement Lamp | T5 Four-Foot | 1-lamp External Driver (UL Type C) Lamps | 130 | 126.1 |  |  |  |  | 1600 | 1440 |  |  | 1000000 | 1000000 | 20 | 25 | 0.9 | 0.87 | 1800K ≤ CCT ≤ 6500K | 6500 | 7042 | 80 | 79 | 5 | 50000 | >=140° | >=135° | 360 | 135 | - | - | - | - | - | - | - | - | - | - | - | - |  |  | -
Linear Replacement Lamp | T5 Four-Foot | 2-lamp External Driver (UL Type C) Lamps | 130 | 126.1 |  |  |  |  | 1600 | 1440 |  |  | 1000000 | 1000000 | 20 | 25 | 0.9 | 0.87 | 1800K ≤ CCT ≤ 6500K | 6500 | 7042 | 80 | 79 | 5 | 50000 | >=140° | >=135° | 360 | 135 | - | - | - | - | - | - | - | - | - | - | - | - |  |  | -
Linear Replacement Lamp | T5 Four-Foot | 3-lamp External Driver (UL Type C) Lamps | 130 | 126.1 |  |  |  |  | 1600 | 1440 |  |  | 1000000 | 1000000 | 20 | 25 | 0.9 | 0.87 | 1800K ≤ CCT ≤ 6500K | 6500 | 7042 | 80 | 79 | 5 | 50000 | >=140° | >=135° | 360 | 135 | - | - | - | - | - | - | - | - | - | - | - | - |  |  | -
Linear Replacement Lamp | T5 Four-Foot | 4-lamp External Driver (UL Type C) Lamps | 130 | 126.1 |  |  |  |  | 1600 | 1440 |  |  | 1000000 | 1000000 | 20 | 25 | 0.9 | 0.87 | 1800K ≤ CCT ≤ 6500K | 6500 | 7042 | 80 | 79 | 5 | 50000 | >=140° | >=135° | 360 | 135 | - | - | - | - | - | - | - | - | - | - | - | - |  |  | -
Linear Replacement Lamp | T5 Four-Foot | Dual Mode Internal Driver (UL Type A and Type B) | 130 | 126.1 |  |  |  |  | 1600 | 1440 |  |  | 1000000 | 1000000 | 20 | 25 | 0.9 | 0.87 | 1800K ≤ CCT ≤ 6500K | 6500 | 7042 | 80 | 79 | 5 | 50000 | >=140° | >=135° | 360 | 135 | - | - | - | - | - | - | - | - | - | - | - | - |  |  | -
Linear Replacement Lamp | T5HO Four-Foot | Replacement Lamps (plug and play) (UL Type A) | 130 | 126.1 |  |  |  |  | 3200 | 2880 |  |  | 1000000 | 1000000 | 20 | 25 | 0.9 | 0.87 | 1800K ≤ CCT ≤ 6500K | 6500 | 7042 | 80 | 79 | 5 | 50000 | >=140° | >=135° | 360 | 135 | - | - | - | - | - | - | - | - | - | - | - | - |  |  | -
Linear Replacement Lamp | T5HO Four-Foot | Internal Driver/Line Voltage (UL Type B) Lamps | 130 | 126.1 |  |  |  |  | 3200 | 2880 |  |  | 1000000 | 1000000 | 20 | 25 | 0.9 | 0.87 | 1800K ≤ CCT ≤ 6500K | 6500 | 7042 | 80 | 79 | 5 | 50000 | >=140° | >=135° | 360 | 135 | - | - | - | - | - | - | - | - | - | - | - | - |  |  | -
Linear Replacement Lamp | T5HO Four-Foot | 1-lamp External Driver (UL Type C) Lamps | 130 | 126.1 |  |  |  |  | 3200 | 2880 |  |  | 1000000 | 1000000 | 20 | 25 | 0.9 | 0.87 | 1800K ≤ CCT ≤ 6500K | 6500 | 7042 | 80 | 79 | 5 | 50000 | >=140° | >=135° | 360 | 135 | [14 empty] | -
Linear Replacement Lamp | T5HO Four-Foot | 2-lamp External Driver (UL Type C) Lamps | 130 | 126.1 |  |  |  |  | 3200 | 2880 |  |  | 1000000 | 1000000 | 20 | 25 | 0.9 | 0.87 | 1800K ≤ CCT ≤ 6500K | 6500 | 7042 | 80 | 79 | 5 | 50000 | >=140° | >=135° | 360 | 135 | [14 empty] | -
Linear Replacement Lamp | T5HO Four-Foot | 3-lamp External Driver (UL Type C) Lamps | 130 | 126.1 |  |  |  |  | 3200 | 2880 |  |  | 1000000 | 1000000 | 20 | 25 | 0.9 | 0.87 | 1800K ≤ CCT ≤ 6500K | 6500 | 7042 | 80 | 79 | 5 | 50000 | >=140° | >=135° | 360 | 135 | - | - | - | - | - | - | - | - | - | - | - | - |  |  | -
Linear Replacement Lamp | T5HO Four-Foot | 4-lamp External Driver (UL Type C) Lamps | 130 | 126.1 |  |  |  |  | 3200 | 2880 |  |  | 1000000 | 1000000 | 20 | 25 | 0.9 | 0.87 | 1800K ≤ CCT ≤ 6500K | 6500 | 7042 | 80 | 79 | 5 | 50000 | >=140° | >=135° | 360 | 135 | - | - | - | - | - | - | - | - | - | - | - | - |  |  | -
Linear Replacement Lamp | T5HO Four-Foot | 6-lamp External Driver (UL Type C) Lamps | 130 | 126.1 |  |  |  |  | 3200 | 2880 |  |  | 1000000 | 1000000 | 20 | 25 | 0.9 | 0.87 | 1800K ≤ CCT ≤ 6500K | 6500 | 7042 | 80 | 79 | 5 | 50000 | >=140° | >=135° | 360 | 135 | - | - | - | - | - | - | - | - | - | - | - | - |  |  | -
Linear Replacement Lamp | T5HO Four-Foot | Dual Mode Internal Driver (UL Type A and Type B) | 130 | 126.1 |  |  |  |  | 3200 | 2880 |  |  | 1000000 | 1000000 | 20 | 25 | 0.9 | 0.87 | 1800K ≤ CCT ≤ 6500K | 6500 | 7042 | 80 | 79 | 5 | 50000 | >=140° | >=135° | 360 | 135 | - | - | - | - | - | - | - | - | - | - | - | - |  |  | -
Linear Replacement Lamp | U-Bend Replacement Lamps | Replacement Lamps (plug and play) (UL Type A) | 130 | 126.1 |  |  |  |  | 1400 | 1260 |  |  | 1000000 | 1000000 | 20 | 25 | 0.9 | 0.87 | 1800K ≤ CCT ≤ 6500K | 6500 | 7042 | 80 | 79 | 5 | 50000 | >=140° | >=135° | 360 | 135 | - | - | - | - | - | - | - | - | - | - | - | - |  |  | -
Linear Replacement Lamp | U-Bend Replacement Lamps | Internal Driver/Line Voltage (UL Type B) Lamps | 130 | 126.1 |  |  |  |  | 1400 | 1260 |  |  | 1000000 | 1000000 | 20 | 25 | 0.9 | 0.87 | 1800K ≤ CCT ≤ 6500K | 6500 | 7042 | 80 | 79 | 5 | 50000 | >=140° | >=135° | 360 | 135 | - | - | - | - | - | - | - | - | - | - | - | - |  |  | -
Linear Replacement Lamp | U-Bend Replacement Lamps | 1-lamp External Driver (UL Type C) Lamps | 130 | 126.1 |  |  |  |  | 1400 | 1260 |  |  | 1000000 | 1000000 | 20 | 25 | 0.9 | 0.87 | 1800K ≤ CCT ≤ 6500K | 6500 | 7042 | 80 | 79 | 5 | 50000 | >=140° | >=135° | 360 | 135 | - | - | - | - | - | - | - | - | - | - | - | - |  |  | -
Linear Replacement Lamp | U-Bend Replacement Lamps | 2-lamp External Driver (UL Type C) Lamps | 130 | 126.1 |  |  |  |  | 1400 | 1260 |  |  | 1000000 | 1000000 | 20 | 25 | 0.9 | 0.87 | 1800K ≤ CCT ≤ 6500K | 6500 | 7042 | 80 | 79 | 5 | 50000 | >=140° | >=135° | 360 | 135 | - | - | - | - | - | - | - | - | - | - | - | - |  |  | -
Linear Replacement Lamp | U-Bend Replacement Lamps | 3-lamp External Driver (UL Type C) Lamps | 130 | 126.1 |  |  |  |  | 1400 | 1260 |  |  | 1000000 | 1000000 | 20 | 25 | 0.9 | 0.87 | 1800K ≤ CCT ≤ 6500K | 6500 | 7042 | 80 | 79 | 5 | 50000 | >=140° | >=135° | 360 | 135 | - | - | - | - | - | - | - | - | - | - | - | - |  |  | -
Linear Replacement Lamp | U-Bend Replacement Lamps | Dual Mode Internal Driver (UL Type A and Type B) | 130 | 126.1 |  |  |  |  | 1400 | 1260 |  |  | 1000000 | 1000000 | 20 | 25 | 0.9 | 0.87 | 1800K ≤ CCT ≤ 6500K | 6500 | 7042 | 80 | 79 | 5 | 50000 | >=140° | >=135° | 360 | 135 | - | - | - | - | - | - | - | - | - | - | - | - |  |  | -
Linear Replacement Lamp | T8 Two-Foot | Replacement Lamps (plug and play) (UL Type A) | 130 | 126.1 |  |  |  |  | 800 | 720 |  |  | 1000000 | 1000000 | 20 | 25 | 0.9 | 0.87 | 1800K ≤ CCT ≤ 6500K | 6500 | 7042 | 80 | 79 | 5 | 50000 | >=140° | >=135° | 360 | 135 | - | - | - | - | - | - | - | - | - | - | - | - |  |  | -
Linear Replacement Lamp | T8 Two-Foot | Internal Driver/Line Voltage (UL Type B) Lamps | 130 | 126.1 |  |  |  |  | 800 | 720 |  |  | 1000000 | 1000000 | 20 | 25 | 0.9 | 0.87 | 1800K ≤ CCT ≤ 6500K | 6500 | 7042 | 80 | 79 | 5 | 50000 | >=140° | >=135° | 360 | 135 | - | - | - | - | - | - | - | - | - | - | - | - |  |  | -
Linear Replacement Lamp | T8 Two-Foot | 1-lamp External Driver (UL Type C) Lamps | 130 | 126.1 |  |  |  |  | 800 | 720 |  |  | 1000000 | 1000000 | 20 | 25 | 0.9 | 0.87 | 1800K ≤ CCT ≤ 6500K | 6500 | 7042 | 80 | 79 | 5 | 50000 | >=140° | >=135° | 360 | 135 | - | - | - | - | - | - | - | - | - | - | - | - |  |  | -
Linear Replacement Lamp | T8 Two-Foot | 2-lamp External Driver (UL Type C) Lamps | 130 | 126.1 |  |  |  |  | 800 | 720 |  |  | 1000000 | 1000000 | 20 | 25 | 0.9 | 0.87 | 1800K ≤ CCT ≤ 6500K | 6500 | 7042 | 80 | 79 | 5 | 50000 | >=140° | >=135° | 360 | 135 | - | - | - | - | - | - | - | - | - | - | - | - |  |  | -
Linear Replacement Lamp | T8 Two-Foot | 3-lamp External Driver (UL Type C) Lamps | 130 | 126.1 |  |  |  |  | 800 | 720 |  |  | 1000000 | 1000000 | 20 | 25 | 0.9 | 0.87 | 1800K ≤ CCT ≤ 6500K | 6500 | 7042 | 80 | 79 | 5 | 50000 | >=140° | >=135° | 360 | 135 | - | - | - | - | - | - | - | - | - | - | - | - |  |  | -
Linear Replacement Lamp | T8 Two-Foot | 4-lamp External Driver (UL Type C) Lamps | 130 | 126.1 |  |  |  |  | 800 | 720 |  |  | 1000000 | 1000000 | 20 | 25 | 0.9 | 0.87 | 1800K ≤ CCT ≤ 6500K | 6500 | 7042 | 80 | 79 | 5 | 50000 | >=140° | >=135° | 360 | 135 | - | - | - | - | - | - | - | - | - | - | - | - |  |  | -
Linear Replacement Lamp | T8 Two-Foot | Dual Mode Internal Driver (UL Type A and Type B) | 130 | 126.1 |  |  |  |  | 800 | 720 |  |  | 1000000 | 1000000 | 20 | 25 | 0.9 | 0.87 | 1800K ≤ CCT ≤ 6500K | 6500 | 7042 | 80 | 79 | 5 | 50000 | >=140° | >=135° | 360 | 135 | - | - | - | - | - | - | - | - | - | - | - | - |  |  | -
Linear Replacement Lamp | T8 Three-Foot | Replacement Lamps (plug and play) (UL Type A) | 130 | 126.1 |  |  |  |  | 1200 | 1080 |  |  | 1000000 | 1000000 | 20 | 25 | 0.9 | 0.87 | 1800K ≤ CCT ≤ 6500K | 6500 | 7042 | 80 | 79 | 5 | 50000 | >=140° | >=135° | 360 | 135 | - | - | - | - | - | - | - | - | - | - | - | - |  |  | -
Linear Replacement Lamp | T8 Three-Foot | Internal Driver/Line Voltage (UL Type B) Lamps | 130 | 126.1 |  |  |  |  | 1200 | 1080 |  |  | 1000000 | 1000000 | 20 | 25 | 0.9 | 0.87 | 1800K ≤ CCT ≤ 6500K | 6500 | 7042 | 80 | 79 | 5 | 50000 | >=140° | >=135° | 360 | 135 | - | - | - | - | - | - | - | - | - | - | - | - |  |  | -
Linear Replacement Lamp | T8 Three-Foot | 1-lamp External Driver (UL Type C) Lamps | 130 | 126.1 |  |  |  |  | 1200 | 1080 |  |  | 1000000 | 1000000 | 20 | 25 | 0.9 | 0.87 | 1800K ≤ CCT ≤ 6500K | 6500 | 7042 | 80 | 79 | 5 | 50000 | >=140° | >=135° | 360 | 135 | - | - | - | - | - | - | - | - | - | - | - | - |  |  | -
Linear Replacement Lamp | T8 Three-Foot | 2-lamp External Driver (UL Type C) Lamps | 130 | 126.1 |  |  |  |  | 1200 | 1080 |  |  | 1000000 | 1000000 | 20 | 25 | 0.9 | 0.87 | 1800K ≤ CCT ≤ 6500K | 6500 | 7042 | 80 | 79 | 5 | 50000 | >=140° | >=135° | 360 | 135 | - | - | - | - | - | - | - | - | - | - | - | - |  |  | -
Linear Replacement Lamp | T8 Three-Foot | Dual Mode Internal Driver (UL Type A and Type B) | 130 | 126.1 |  |  |  |  | 1200 | 1080 |  |  | 1000000 | 1000000 | 20 | 25 | 0.9 | 0.87 | 1800K ≤ CCT ≤ 6500K | 6500 | 7042 | 80 | 79 | 5 | 50000 | >=140° | >=135° | 360 | 135 | - | - | - | - | - | - | - | - | - | - | - | - |  |  | -
Linear Replacement Lamp | T8 Eight-Foot | Replacement Lamps (plug and play) (UL Type A) | 130 | 126.1 |  |  |  |  | 3200 | 2880 |  |  | 1000000 | 1000000 | 20 | 25 | 0.9 | 0.87 | 1800K ≤ CCT ≤ 6500K | 6500 | 7042 | 80 | 79 | 5 | 50000 | >=140° | >=135° | 360 | 135 | - | - | - | - | - | - | - | - | - | - | - | - |  |  | -
Linear Replacement Lamp | T8 Eight-Foot | Internal Driver/Line Voltage (UL Type B) Lamps | 130 | 126.1 |  |  |  |  | 3200 | 2880 |  |  | 1000000 | 1000000 | 20 | 25 | 0.9 | 0.87 | 1800K ≤ CCT ≤ 6500K | 6500 | 7042 | 80 | 79 | 5 | 50000 | >=140° | >=135° | 360 | 135 | - | - | - | - | - | - | - | - | - | - | - | - |  |  | -
Linear Replacement Lamp | T8 Eight-Foot | 1-lamp External Driver (UL Type C) Lamps | 130 | 126.1 |  |  |  |  | 3200 | 2880 |  |  | 1000000 | 1000000 | 20 | 25 | 0.9 | 0.87 | 1800K ≤ CCT ≤ 6500K | 6500 | 7042 | 80 | 79 | 5 | 50000 | >=140° | >=135° | 360 | 135 | - | - | - | - | - | - | - | - | - | - | - | - |  |  | -
Linear Replacement Lamp | T8 Eight-Foot | 2-lamp External Driver (UL Type C) Lamps | 130 | 126.1 |  |  |  |  | 3200 | 2880 |  |  | 1000000 | 1000000 | 20 | 25 | 0.9 | 0.87 | 1800K ≤ CCT ≤ 6500K | 6500 | 7042 | 80 | 79 | 5 | 50000 | >=140° | >=135° | 360 | 135 | - | - | - | - | - | - | - | - | - | - | - | - |  |  | -
Linear Replacement Lamp | T8 Eight-Foot | Dual Mode Internal Driver (UL Type A and Type B) | 130 | 126.1 |  |  |  |  | 3200 | 2880 |  |  | 1000000 | 1000000 | 20 | 25 | 0.9 | 0.87 | 1800K ≤ CCT ≤ 6500K | 6500 | 7042 | 80 | 79 | 5 | 50000 | >=140° | >=135° | 360 | 135 | - | - | - | - | - | - | - | - | - | - | - | - |  |  | -