## EXAMPLE OVERVIEW
EXAMPLE Ordering Code/Model Number Breakdown
This sheet describes the ordering code and model number breakdown for the example reported performance table on the next tab. Please note similar detail should appear in the spec sheet and/or supplemental customer-facing documentation provided with an application.
Example ordering code: | ABC-123-[10,DALI]-FHA-[All Colors]
Example ordering code: | ABC-123-10-[Blank,N7,P]-[All Mountings except Y]-[All Colors]
Example ordering code: | ABC-123-10-[All Sensor Options except Bi50]-[AA,FHA]-[All Colors]
Luminaire Series Name | - | Lumen Package | CCT | Optical Code | - | Dimming Type | - | Wireless Communication* | - | Sensor Options | - | Mountings | - | Color | - | Accessories
ABC - ABC Series Area Lighting |  | 1 - 5000 lumens | 1 - 2200K | 1 - T1 optics |  | 10 - 0-10V Analog dimming |  | Blank - No wireless communication |  | Blank - NEMA 5-pin socket |  | Y - Pivoting Yoke Mount |  | WHT - White |  | HSS - House-side shield (black)
|  | 2- 10,000 lumens | 2 - 2700K | 2 - T2 optics |  | DALI - DALI driver |  | BLT - Bluetooth Mesh (SIG Mesh v2) |  | N7 - NEMA 7-pin socket |  | AA - Adjustable Arm (allows tilt of up to 10 degrees from horizontal) |  | BLK - Black |  | HSSW-House-side shield (white)
|  |  | 3 - 3000K | 3 - T3 optics |  | DALI2 - DALI2 driver |  | WF - Wifi, IEEE 802.11 |  | M - Motion Sensor |  | FHA - Fixed Horizontal Arm |  | BRZ - Bronze
|  |  | 4 - 4000K | 4 - T4 Optics |  | D4i |  | ZGB - Zigbee Certified Product |  | T - Traffic Sensor
|  |  | 5 - 5000K | 5 - T5 Square Optics |  | Bi50 - Bi-level dimming down to 50% |  | *note all wireless communication options allow High-End Trim, Energy Monitoring, and Low-end Trim for vacancy sensing |  | P - Photocell (no self-calibration)
MLT - Multi-function sensor with Traffic and Daylight sensing capabilities
Bi50 - Bi-Level switching down to 50%
PC - Dusk-to-dawn timer
EXAMPLE

## Reported Performance Table
EXAMPLE SSL and LUNA OEM New App Excel Form
Please note the following, or your application form may be rejected: 1 - All number values must be entered without commas. 2 - Reported Data must be representative of the same tested configuration of the Parent model (i.e. Retrofit Kits are rated based on performance in a reference housing). 3 - Please do not skip rows between product entries. 4 - Please ensure the selection in all columns are specific to the model number in each row.
LUNA Specific Columns Start Here
[50 empty] | Integral Control Capabilities Please select any additional capabilities beyond those selected in column AG |  |  | Integral Control Receptacle Standard |  | Wired Communication for a Single Control Point - Table 8 of LUNA specification | [9 empty] | Wired Communication Between Multiple Control Points - Table 10 of LUNA specification | [6 empty] | Wireless Communication Between Multiple Control Points - Table 10 of LUNA specification
|  |  |  | LUNA V1.0 Technical Requirements |  |  |  | Please ensure that mounting structures are present as either an option or accessory within the model number field. | Optical code column should be filled out with the same characters used to represent each optic/lens option in the model number. |  |  |  |  | THD should be entered for each model number without including a percent (%) sign |  | LUNA V1.0 requirements only allow for CCTs between 2200K - 3000K. |  |  |  |  | Rcs,h1 should be entered for each model number without including a percent (%) sign | Please separate model numbers with a comma and space. Ex. ABC-20W, ABC-20W-AUX, DEF-20 | Please separate model numbers with a comma and space. Ex. ABC-20W, ABC-20W-AUX, DEF-20 |  |  | For each model number please enter the UGR bin corresponding to the higher of the two UGR values (crosswise or endwise direction) |  | LUNA V1.0 requirements have restrictions on U Ratings that are specific to each eliginle PUD, per Table 6 in the TR. |  |  | Please ensure the selection in this column is specific to the model number in each row. | Please ensure the selection in this column is specific to the model number in each row. |  | LUNA V1.0 requires that eligible PUDs dim to at least 20% of maximum power unless they are specialty hazardous PUDs. | Please ensure the selection in this column is specific to the model number in each row. |  | Please ensure the selection in this column is specific to the model number in each row. | [8 empty] | PLEASE NOTE that under LUNA V1.0 requirements, 3000K is the maximum allowable CCT, including for white-tunable products. |  |  |  | Please ensure the selection(s) in these sections are specific to the model number in each row. |  |  | Please ensure the selection(s) in these sections are specific to the model number in each row. | Please leave blank if not applicable. | Please ensure this value is specifically stated in your spec sheet or other customer-facing product documentation. | Please ensure the selection(s) in these sections are specific to the model number in each row. |  |  | Please ensure the selection(s) in these sections are specific to the model number in each row. |  |  |  |  | Please type in any wired communication protocols for a single control point available on the product that are not listed on the left. | Please ensure the selection(s) in these sections are specific to the model number in each row. | [5 empty] | Please type in any wired communication protocols between multiple control points available on the product that are not listed on the left. | Please ensure the selection(s) in these sections are specific to the model number in each row. | [9 empty] | Please type in any wireless communication protocols between multiple control points available on the product that are not listed on the left.
v3.2
Brand Name | DLC Category (please select from dropdown) | DLC General Application (please select from dropdown) | DLC Primary Use Designation (please select from dropdown) | LUNA (please select from dropdown) | Classification (please select from dropdown) | Reported Minimum Input Voltage | Reported Maximum Input Voltage | Model Number | Optical Code | Reported Light Output (lumens) | Reported Efficacy (AC) (lm/W) (AC products only) | Reported Efficacy (DC) (lm/W) (DC or PoE products only) | Reported Input Wattage (W) | Reported Total Harmonic Distortion (THD) | Reported Power Factor | Reported CCT (K) (please select from dropdown) | Reported CRI (Ra) | Reported R9 | Reported IES Rf | Reported IES Rg | Reported IES Rcs,h1 | LED Model Number | Driver Model Number | NEMA Beam Type: 0° - 180° (For Flood and Spot Lights only) (please select from dropdown) | NEMA Beam Type: 90° - 270° (For Flood and Spot Lights only) (please select from dropdown) | UGR Bin (please select from dropdown) | Reported Backlight (TM-15 BUG) (please select from dropdown) | Reported Uplight (TM-15 BUG) (please select from dropdown) | Reported Glare (TM-15 BUG) (please select from dropdown) | Reported Beam Angle (Linear Replacement Lamps only) | Sensor Type (please select from dropdown) | Integral Control Capability (please select from dropdown) | LLLC Model Name | Dimming Capability and Range (please select from dropdown) | Wired Communication Protocol (please select from dropdown) | Other Wired Communication Protocol | Wireless Communication Protocol (please select from dropdown) | Other Wireless Communication Protocol | Field Adjustable Light Output (please select from dropdown) | Reported Default Light Output | Reported Default Input Wattage | Luminaire Length (In Feet) (Display Case, Linear Ambient, Linear Replacement Lamps, or Mogul Screw-Bases Only) | Field Adjustable Light Distribution (please select from dropdown) | Field Adjustable Distribution Type (please select from dropdown) | Field Adjustable Light Distribution Setting | Reported Minimum Input Wattage (White Tunable or Field Adjustable Light Output Products only) | Reported Maximum Input Wattage (White Tunable or Field Adjustable Light Distribution Products only) | Reported Minimum Light Output (White Tunable or Field Adjustable Light Output Products only) | Reported Maximum Light Output (White Tunable or Field Adjustable Light Output Products only) | Part Night Dim (please select from dropdown) | Photocontrol with Self-Calibrating Astronomic Time Clock (please select from dropdown) | Low-end Trim for Vacancy Mode (please select from dropdown) | Integral Control Receptacle Standard (please select from dropdown) | Other Integral Control Receptacle Standard Name | Minimum Dimming Level | 0-10V IEC 60929 Annex E (please select from dropdown) | 0-10V ANSI C137.1 (8V) (please select from dropdown) | 0-10V ANSI C137.1 (9V) (please select from dropdown) | Fwd Phase NEMA SSL 7A (please select from dropdown) | DALI (please select from dropdown) | DALI2 (please select from dropdown) | D4i (please select from dropdown) | DMX512 (please select from dropdown) | Other Wired Communication for a Single Control Point | DALI | DALI2 | DMX512 | BACnet (please select from dropdown) | LONworks (please select from dropdown) | Modbus (please select from dropdown) | Other Wired Communication Between Multiple Control Points | BLE MDP v2 (please select from dropdown) | BLE SIG Mesh v1 (please select from dropdown) | BLE Proprietary (please select from dropdown) | 4G (please select from dropdown) | 5G (please select from dropdown) | EnOcean (please select from dropdown) | Wi-Fi (please select from dropdown) | Zigbee Certified Product (please select from dropdown) | Zigbee 3.0 (please select from dropdown) | Zigbee Proprietary (please select from dropdown) | Other Wireless Communication Between Multiple Control Points
Brand | Category | General Application | Primary Use Designation | LUNA | Classification | Reported Minimum Input Voltage | Reported Maximum Input Voltage | Model Number | Optical Code | Reported Light Output | Reported Efficacy (AC) | Reported Efficacy (DC) | Reported Input Wattage | Reported Total Harmonic Distortion | Reported Power Factor | Reported CCT | Reported CRI (Ra) | Reported R9 | Reported IES Rf | Reported IES Rg | Reported IES Rcs,h1 | LED Model Number | Driver Model Number | NEMA Beam Type: 0° - 180° | NEMA Beam Type: 90° - 270° | UGR Bin | Reported Backlight (TM-15 BUG) | Reported Uplight (TM-15 BUG) | Reported Glare (TM-15 BUG) | Reported Beam Angle | Sensor Type | Integral Control Capability | LLLC Model Name | Dimming Capability and Range | Wired Communication Protocol | Other Wired Communication Protocol | Wireless Communication Protocol | Other Wireless Communication Protocol | Field Adjustable Light Output | Reported Default Light Output | Reported Default Input Wattage | Luminaire Length | Field Adjustable Light Distribution | Field Adjustable Distribution Type | Field Adjustable Light Distribution Setting | Reported Minimum Input Wattage | Reported Maximum Input Wattage | Reported Minimum Light Output | Reported Maximum Light Output | Part Night Dim | Photocontrol with Self-Calibrating Astronomic Time Clock | Low-end Trim for Vacancy Mode | Integral Control Receptacle Standard | Other Integral Control Receptacle Standard Name | Minimum Dimming Level | 0-10V IEC 60929 Annex E - Single Control Point | 0-10V ANSI C137 (8V) - Single Control Point | 0-10V ANSI C137 (9V) - Single Control Point | Fwd Phase NEMA SSL 7A - Single Control Point | DALI - Single Control Point | DALI-2 - Single Control Point | D4i - Single Control Point | DMX512 - Single Control Point | Other Wired Communication for a Single Control Point | DALI - Multiple Control Points | DALI-2 - Multiple Control Points | DMX512 - Multiple Control Points | BACnet - Multiple Control Points | LONworks - Multiple Control Points | Modbus - Multiple Control Points | Other Wired Communication Between Multiple Control Points | BLE MDP v2 - Multiple Control Points | BLE SIG Mesh v1 - Multiple Control Points | BLE Proprietary - Multiple Control Points | 4G - Multiple Control Points | 5G - Multiple Control Points | EnOcean - Multiple Control Points | Wi-Fi - Multiple Control Points | Zigbee Certified Product - Multiple Control Points | Zigbee 3 - Multiple Control Points | Zigbee Proprietary - Multiple Control Points | Other Wireless Communication Between Multiple Control Points
Brand 1 | Outdoor Luminaires | Low Output | Outdoor Pole/Arm-Mounted Area and Roadway Luminaires | Yes | Standard | 120 | 277 | ABC-123-[10,DALI]-FHA-[All Colors] | T3 | 5000 | 107.53 |  | 46.5 | 20 | 0.9 | 2700 | 70 | -22 | 76 | 95 | -15 | LED-50-123 | DRV-ATG1 |  |  |  | 1 | 0 | 1 |  | No Sensor | No Control Capability |  | Continuous Dimming to 10% or below | 0-10V Analog; DALI |  | No Wireless Communication Protocol |  | No | 5000 | 46.5 |  | No | [6 empty] | No | No | No | NEMA 5-pin |  | 10 | Yes | No | No | No | Yes | No | No | No |  | Yes | No | No | No | No | No |  | No | No | No | No | No | No | No | No | No | No
Brand 1 | Outdoor Luminaires | Low Output | Outdoor Pole/Arm-Mounted Area and Roadway Luminaires | Yes | Standard | 120 | 277 | ABC-123-10-[Blank,N7,P]-[All Mountings except Y]-[All Colors] | T3 | 5000 | 107.53 |  | 46.5 | 20 | 0.9 | 2700 | 70 | -22 | 76 | 95 | -15 | LED-50-123 | DRV-ATG1 |  |  |  | 1 | 0 | 1 |  | Exterior Photocell;Sensor Receptacle | No Control Capability |  | Continuous Dimming to 10% or below | 0-10V Analog |  | No Wireless Communication Protocol |  | No | 5000 | 46.5 |  | No | [6 empty] | No | No | No | NEMA 5-pin, NEMA 7-Pin |  | 10 | Yes | No | No | No | No | No | No | No |  | No | No | No | No | No | No |  | No | No | No | No | No | No | No | No | No | No
Brand 1 | Outdoor Luminaires | Low Output | Outdoor Pole/Arm-Mounted Area and Roadway Luminaires | Yes | Standard | 120 | 277 | ABC-123-10-[Blank, P]-[AA,FHA]-[All Colors] | T3 | 5000 | 107.53 |  | 46.5 | 20 | 0.9 | 2700 | 70 | -22 | 76 | 95 | -15 | LED-50-123 | DRV-ATG1 |  |  |  | 1 | 0 | 1 |  | Exterior Photocell;Sensor Receptacle | No Control Capability |  | Continuous Dimming to 10% or below | 0-10V Analog |  | No Wireless Communication Protocol |  | No | 5000 | 46.5 |  | No | [6 empty] | No | No | No | NEMA 5-pin |  | 10 | Yes | No | No | No | No | No | No | No |  | No | No | No | No | No | No |  | No | No | No | No | No | No | No | No | No | No
Brand 1 | Outdoor Luminaires | Low Output | Outdoor Pole/Arm-Mounted Area and Roadway Luminaires | Yes | Standard | 120 | 277 | ABC-123-10-[All Sensor Options except Bi50]-[AA,FHA]-[All Colors] | T3 | 5000 | 107.53 |  | 46.5 | 20 | 0.9 | 2700 | 70 | -22 | 76 | 95 | -15 | LED-50-123 | DRV-ATG1 |  |  |  | 1 | 0 | 1 |  | Traffic sensing;Exterior Photocell;Integral Sensor Receptacle;Occupancy sensing;Multifunction Sensor | No Control Capability |  | Continuous Dimming to 10% or below | 0-10V Analog |  | No Wireless Communication Protocol |  | No | 5000 | 46.5 |  | No | [6 empty] | No | Yes | No | NEMA 5-pin, NEMA 7-Pin |  | 10 | Yes | No | No | No | No | No | No | No |  | No | No | No | No | No | No |  | No | No | No | No | No | No | No | No | No | No
Brand 1 | Outdoor Luminaires | Low Output | Outdoor Pole/Arm-Mounted Area and Roadway Luminaires | Yes | Standard | 120 | 277 | ABC-123-10-[AA,FHA]-[All Colors] | T3 | 5000 | 107.53 |  | 46.5 | 20 | 0.9 | 2700 | 70 | -22 | 76 | 95 | -15 | LED-50-123 | DRV-ATG2 |  |  |  | 1 | 0 | 1 |  | Sensor Receptacle | No Control Capability |  | Continuous Dimming to 10% or below | 0-10V Analog |  | No Wireless Communication Protocol |  | No | 5000 | 46.5 |  | No | [6 empty] | No | No | No | NEMA 5-pin |  | 10 | Yes | No | No | No | No | No | No | No |  | No | No | No | No | No | No |  | No | No | No | No | No | No | No | No | No | No
Brand 1 | Outdoor Luminaires | Low Output | Outdoor Pole/Arm-Mounted Area and Roadway Luminaires | Yes | Standard | 120 | 277 | ABC-123-DALI-[AA,FHA]-[All Colors] | T3 | 5000 | 107.53 |  | 46.5 | 20 | 0.9 | 2700 | 70 | -22 | 76 | 95 | -15 | LED-50-123 | DRV-ATG3 |  |  |  | 1 | 0 | 1 |  | Sensor Receptacle | No Control Capability |  | Continuous Dimming to 10% or below | DALI |  | No Wireless Communication Protocol |  | No | 5000 | 46.5 |  | No | [6 empty] | No | No | No | NEMA 5-pin |  | 1 | No | No | No | No | Yes | No | No | No |  | Yes | No | No | No | No | No |  | No | No | No | No | No | No | No | No | No | No
Brand 1 | Outdoor Luminaires | Low Output | Outdoor Pole/Arm-Mounted Area and Roadway Luminaires | Yes | Standard | 120 | 277 | ABC-123-DALI2-[AA,FHA]-[All Colors] | T3 | 5000 | 107.53 |  | 46.5 | 20 | 0.9 | 2700 | 70 | -22 | 76 | 95 | -15 | LED-50-123 | DRV-ATG4 |  |  |  | 1 | 0 | 1 |  | Sensor Receptacle | No Control Capability |  | Continuous Dimming to 10% or below | DALI | D4i | No Wireless Communication Protocol |  | No | 5000 | 46.5 |  | No | [6 empty] | No | No | No | NEMA 5-pin |  | 1 | No | No | No | No | No | Yes | Yes | No |  | No | Yes | No | No | No | No |  | No | No | No | No | No | No | No | No | No | No
Brand 1 | Outdoor Luminaires | Low Output | Outdoor Pole/Arm-Mounted Area and Roadway Luminaires | Yes | Standard | 120 | 277 | ABC-123-10-BLT-[AA,FHA]-[All Colors] | T3 | 5000 | 107.53 |  | 46.5 | 20 | 0.9 | 2700 | 70 | -22 | 76 | 95 | -15 | LED-50-123 | DRV-ATG1 |  |  |  | 1 | 0 | 1 |  | Sensor Receptacle | Energy Monitoring; High End Trim |  | Continuous Dimming to 10% or below | 0-10V Analog |  | Bluetooth |  | No | 5000 | 46.5 |  | No | [6 empty] | No | No | Yes | NEMA 5-pin |  | 10 | Yes | No | No | No | No | No | No | No |  | No | No | No | No | No | No |  | Yes | No | No | No | No | No | No | No | No | No
Brand 1 | Outdoor Luminaires | Low Output | Outdoor Pole/Arm-Mounted Area and Roadway Luminaires | Yes | Standard | 120 | 277 | ABC-123-10-BLT-P-[AA,FHA]-[All Colors] | T3 | 5000 | 107.53 |  | 46.5 | 20 | 0.9 | 2700 | 70 | -22 | 76 | 95 | -15 | LED-50-123 | DRV-ATG1 |  |  |  | 1 | 0 | 1 |  | Exterior Photocell | Energy Monitoring; High End Trim |  | Continuous Dimming to 10% or below | 0-10V Analog |  | Bluetooth |  | No | 5000 | 46.5 |  | No | [6 empty] | No | No | Yes |  |  | 10 | Yes | No | No | No | No | No | No | No |  | No | No | No | No | No | No |  | Yes | No | No | No | No | No | No | No | No | No
Brand 1 | Outdoor Luminaires | Low Output | Outdoor Pole/Arm-Mounted Area and Roadway Luminaires | Yes | Standard | 120 | 277 | ABC-123-10-BLT-PC-[AA,FHA]-[All Colors] | T3 | 5000 | 107.53 |  | 46.5 | 20 | 0.9 | 2700 | 70 | -22 | 76 | 95 | -15 | LED-50-123 | DRV-ATG1 |  |  |  | 1 | 0 | 1 |  | Exterior Photocell | Energy Monitoring; High End Trim |  | Continuous Dimming to 10% or below | 0-10V Analog |  | Bluetooth |  | No | 5000 | 46.5 |  | No | [6 empty] | No | Yes | Yes |  |  | 10 | Yes | No | No | No | No | No | No | No |  | No | No | No | No | No | No |  | Yes | No | No | No | No | No | No | No | No | No
Brand 1 | Outdoor Luminaires | Low Output | Outdoor Pole/Arm-Mounted Area and Roadway Luminaires | Yes | Standard | 120 | 277 | ABC-123-10-BLT-MLT-[AA,FHA]-[All Colors] | T3 | 5000 | 107.53 |  | 46.5 | 20 | 0.9 | 2700 | 70 | -22 | 76 | 95 | -15 | LED-50-123 | DRV-ATG1 |  |  |  | 1 | 0 | 1 |  | Multifunction Sensor | Energy Monitoring; High End Trim |  | Continuous Dimming to 10% or below | 0-10V Analog |  | Bluetooth |  | No | 5000 | 46.5 |  | No | [6 empty] | No | No | Yes |  |  | 10 | Yes | No | No | No | No | No | No | No |  | No | No | No | No | No | No |  | Yes | No | No | No | No | No | No | No | No | No
Brand 1 | Outdoor Luminaires | Low Output | Outdoor Pole/Arm-Mounted Area and Roadway Luminaires | Yes | Standard | 120 | 277 | ABC-123-10-ZGB-[AA,FHA]-[All Colors] | T3 | 5000 | 107.53 |  | 46.5 | 20 | 0.9 | 2700 | 70 | -22 | 76 | 95 | -15 | LED-50-123 | DRV-ATG1 |  |  |  | 1 | 0 | 1 |  | Sensor Receptacle | Energy Monitoring; High End Trim |  | Continuous Dimming to 10% or below | 0-10V Analog |  | Zigbee |  | No | 5000 | 46.5 |  | No | [6 empty] | No | No | Yes | NEMA 5-pin |  | 10 | Yes | No | No | No | No | No | No | No |  | No | No | No | No | No | No |  | No | No | No | No | No | No | No | Yes | No | No
Brand 1 | Outdoor Luminaires | Low Output | Outdoor Pole/Arm-Mounted Area and Roadway Luminaires | Yes | Standard | 120 | 277 | ABC-123-10-ZGB-P-[AA,FHA]-[All Colors] | T3 | 5000 | 107.53 |  | 46.5 | 20 | 0.9 | 2700 | 70 | -22 | 76 | 95 | -15 | LED-50-123 | DRV-ATG1 |  |  |  | 1 | 0 | 1 |  | Exterior Photocell | Energy Monitoring; High End Trim |  | Continuous Dimming to 10% or below | 0-10V Analog |  | Zigbee |  | No | 5000 | 46.5 |  | No | [6 empty] | No | No | Yes |  |  | 10 | Yes | No | No | No | No | No | No | No |  | No | No | No | No | No | No |  | No | No | No | No | No | No | No | Yes | No | No
Brand 1 | Outdoor Luminaires | Low Output | Outdoor Pole/Arm-Mounted Area and Roadway Luminaires | Yes | Standard | 120 | 277 | ABC-123-10-ZGB-PC-[AA,FHA]-[All Colors] | T3 | 5000 | 107.53 |  | 46.5 | 20 | 0.9 | 2700 | 70 | -22 | 76 | 95 | -15 | LED-50-123 | DRV-ATG1 |  |  |  | 1 | 0 | 1 |  | Exterior Photocell | Energy Monitoring; High End Trim |  | Continuous Dimming to 10% or below | 0-10V Analog |  | Zigbee |  | No | 5000 | 46.5 |  | No | [6 empty] | No | Yes | Yes |  |  | 10 | Yes | No | No | No | No | No | No | No |  | No | No | No | No | No | No |  | No | No | No | No | No | No | No | Yes | No | No
Brand 1 | Outdoor Luminaires | Low Output | Outdoor Pole/Arm-Mounted Area and Roadway Luminaires | Yes | Standard | 120 | 277 | ABC-123-10-ZGB-MLT-[AA,FHA]-[All Colors] | T3 | 5000 | 107.53 |  | 46.5 | 20 | 0.9 | 2700 | 70 | -22 | 76 | 95 | -15 | LED-50-123 | DRV-ATG1 |  |  |  | 1 | 0 | 1 |  | Multifunction Sensor | Energy Monitoring; High End Trim |  | Continuous Dimming to 10% or below | 0-10V Analog |  | Zigbee |  | No | 5000 | 46.5 |  | No | [6 empty] | No | No | Yes |  |  | 10 | Yes | No | No | No | No | No | No | No |  | No | No | No | No | No | No |  | No | No | No | No | No | No | No | Yes | No | No
EXAMPLE
EXAMPLE
EXAMPLE
EXAMPLE
EXAMPLE
EXAMPLE
EXAMPLE
EXAMPLE
EXAMPLE
EXAMPLE
EXAMPLE
EXAMPLE
EXAMPLE

## Components
EXAMPLE SSL and LUNA OEM New App Excel Form
Instructions: 1 - Please fill in your component information below. 2 - Driver model numbers listed below must exactly match driver model numbers listed in column X of the Reported Performance Table. 3 - LED model numbers listed below must exactly match LED model numbers listed in column W of the Reported Performance Table.
For LED Components Only
Component Model Number | Manufacturer | Component Type | Max LED Current (mA) used within family
Model Number | Manufacturer | Component Type | Max LED Current within application
LED-50-123 | Manufacturer 1 | LED | 530
DRV-ATG1 | Manufacturer 2 | Driver
DRV-ATG2 | Manufacturer 2 | Driver
DRV-ATG3 | Manufacturer 2 | Driver
DRV-ATG4 | Manufacturer 2 | Driver
EXAMPLE

## Master List (hidden)
DO NOT MODIFY THIS TAB
| Reported Performance Table |  |  |  | Gen App Sensor List
[5 empty] | LowOutput | MidOutput | HighOutput | VeryHighOutput | InteriorDirectional | CaseLighting | Troffer | LinearAmbient | HighBay | LowBay | T8FourFoot | T5FourFoot | T5HOFourFoot | T8TwoFoot | UBendReplacementLamps | T8ThreeFoot | T8EightFoot | VerticallyMountedLamps | HorizontallyMountedLamps | A2G11BaseReplacementLamps
| Version History Change Type |  |  |  | No Sensor | No Sensor | No Sensor | No Sensor | No Sensor | No Sensor | No Sensor | No Sensor | No Sensor | No Sensor | No Sensor | No Sensor | No Sensor | No Sensor | No Sensor | No Sensor | No Sensor | No Sensor | No Sensor | No Sensor
| Structural |  |  |  | Traffic Sensing | Traffic Sensing | Traffic Sensing | Traffic Sensing | Daylight Sensing | Daylight Sensing | Daylight Sensing | Daylight Sensing | Daylight Sensing | Daylight Sensing | Daylight Sensing | Daylight Sensing | Daylight Sensing | Daylight Sensing | Daylight Sensing | Daylight Sensing | Daylight Sensing | Daylight Sensing | Daylight Sensing | Daylight Sensing
| Cosmetic |  |  |  | Exterior Photocell | Exterior Photocell | Exterior Photocell | Exterior Photocell | Occupancy Sensing | Occupancy Sensing | Occupancy Sensing | Occupancy Sensing | Occupancy Sensing | Occupancy Sensing | Occupancy Sensing | Occupancy Sensing | Occupancy Sensing | Occupancy Sensing | Occupancy Sensing | Occupancy Sensing | Occupancy Sensing | Occupancy Sensing | Occupancy Sensing | Occupancy Sensing
[5 empty] | Sensor Receptacle | Sensor Receptacle | Sensor Receptacle | Sensor Receptacle | Multifunction Sensor | Multifunction Sensor | Multifunction Sensor | Multifunction Sensor | Multifunction Sensor | Multifunction Sensor | Multifunction Sensor | Multifunction Sensor | Multifunction Sensor | Multifunction Sensor | Multifunction Sensor | Multifunction Sensor | Multifunction Sensor | Multifunction Sensor | Multifunction Sensor | Multifunction Sensor
| Category | Cat_Trim | Cat_Trim_2 |  | Occupancy Sensing | Occupancy Sensing | Occupancy Sensing | Occupancy Sensing | Sensor Receptacle | Sensor Receptacle | Sensor Receptacle | Sensor Receptacle | Sensor Receptacle | Sensor Receptacle | Sensor Receptacle | Sensor Receptacle | Sensor Receptacle | Sensor Receptacle | Sensor Receptacle | Sensor Receptacle | Sensor Receptacle | Sensor Receptacle | Sensor Receptacle | Sensor Receptacle
| Outdoor Luminaires | OutdoorLuminaires | OutdoorLuminaires_Cat |  | Traffic Sensing;Exterior Photocell | Traffic Sensing;Exterior Photocell | Traffic Sensing;Exterior Photocell | Traffic Sensing;Exterior Photocell | Daylight Sensing;Occupancy Sensing | Daylight Sensing;Occupancy Sensing | Daylight Sensing;Occupancy Sensing | Daylight Sensing;Occupancy Sensing | Daylight Sensing;Occupancy Sensing | Daylight Sensing;Occupancy Sensing | Daylight Sensing;Occupancy Sensing | Daylight Sensing;Occupancy Sensing | Daylight Sensing;Occupancy Sensing | Daylight Sensing;Occupancy Sensing | Daylight Sensing;Occupancy Sensing | Daylight Sensing;Occupancy Sensing | Daylight Sensing;Occupancy Sensing | Daylight Sensing;Occupancy Sensing | Daylight Sensing;Occupancy Sensing | Daylight Sensing;Occupancy Sensing
| Indoor Luminaires | IndoorLuminaires | IndoorLuminaires_Cat |  | Traffic Sensing;Sensor Receptacle | Traffic Sensing;Sensor Receptacle | Traffic Sensing;Sensor Receptacle | Traffic Sensing;Sensor Receptacle | Daylight Sensing;Multifunction Sensor | Daylight Sensing;Multifunction Sensor | Daylight Sensing;Multifunction Sensor | Daylight Sensing;Multifunction Sensor | Daylight Sensing;Multifunction Sensor | Daylight Sensing;Multifunction Sensor | Daylight Sensing;Multifunction Sensor | Daylight Sensing;Multifunction Sensor | Daylight Sensing;Multifunction Sensor | Daylight Sensing;Multifunction Sensor | Daylight Sensing;Multifunction Sensor | Daylight Sensing;Multifunction Sensor | Daylight Sensing;Multifunction Sensor | Daylight Sensing;Multifunction Sensor | Daylight Sensing;Multifunction Sensor | Daylight Sensing;Multifunction Sensor
| Outdoor Retrofit Kit | OutdoorRetrofitKit | OutdoorRetrofitKit_Cat |  | Exterior Photocell;Sensor Receptacle | Exterior Photocell;Sensor Receptacle | Exterior Photocell;Sensor Receptacle | Exterior Photocell;Sensor Receptacle | Daylight Sensing;Sensor Receptacle | Daylight Sensing;Sensor Receptacle | Daylight Sensing;Sensor Receptacle | Daylight Sensing;Sensor Receptacle | Daylight Sensing;Sensor Receptacle | Daylight Sensing;Sensor Receptacle | Daylight Sensing;Sensor Receptacle | Daylight Sensing;Sensor Receptacle | Daylight Sensing;Sensor Receptacle | Daylight Sensing;Sensor Receptacle | Daylight Sensing;Sensor Receptacle | Daylight Sensing;Sensor Receptacle | Daylight Sensing;Sensor Receptacle | Daylight Sensing;Sensor Receptacle | Daylight Sensing;Sensor Receptacle | Daylight Sensing;Sensor Receptacle
| Indoor Retrofit Kit | IndoorRetrofitKit | IndoorRetrofitKit_Cat |  | Traffic Sensing;Occupancy Sensing | Traffic Sensing;Occupancy Sensing | Traffic Sensing;Occupancy Sensing | Traffic Sensing;Occupancy Sensing | Occupancy Sensing;Multifunction Sensor | Occupancy Sensing;Multifunction Sensor | Occupancy Sensing;Multifunction Sensor | Occupancy Sensing;Multifunction Sensor | Occupancy Sensing;Multifunction Sensor | Occupancy Sensing;Multifunction Sensor | Occupancy Sensing;Multifunction Sensor | Occupancy Sensing;Multifunction Sensor | Occupancy Sensing;Multifunction Sensor | Occupancy Sensing;Multifunction Sensor | Occupancy Sensing;Multifunction Sensor | Occupancy Sensing;Multifunction Sensor | Occupancy Sensing;Multifunction Sensor | Occupancy Sensing;Multifunction Sensor | Occupancy Sensing;Multifunction Sensor | Occupancy Sensing;Multifunction Sensor
| Linear Replacement Lamp | LinearReplacementLamp | LinearReplacementLamp_Cat |  | Exterior Photocell;Occupancy Sensing | Exterior Photocell;Occupancy Sensing | Exterior Photocell;Occupancy Sensing | Exterior Photocell;Occupancy Sensing | Occupancy Sensing;Sensor Receptacle | Occupancy Sensing;Sensor Receptacle | Occupancy Sensing;Sensor Receptacle | Occupancy Sensing;Sensor Receptacle | Occupancy Sensing;Sensor Receptacle | Occupancy Sensing;Sensor Receptacle | Occupancy Sensing;Sensor Receptacle | Occupancy Sensing;Sensor Receptacle | Occupancy Sensing;Sensor Receptacle | Occupancy Sensing;Sensor Receptacle | Occupancy Sensing;Sensor Receptacle | Occupancy Sensing;Sensor Receptacle | Occupancy Sensing;Sensor Receptacle | Occupancy Sensing;Sensor Receptacle | Occupancy Sensing;Sensor Receptacle | Occupancy Sensing;Sensor Receptacle
| Mogul (E39) Screw-Base Replacements for HID Lamps | MogulE39ScrewBaseReplacementsforHIDLamps | MogulE39ScrewBaseReplacementsforHIDLamps_Cat |  | Sensor Receptacle;Occupancy Sensing | Sensor Receptacle;Occupancy Sensing | Sensor Receptacle;Occupancy Sensing | Sensor Receptacle;Occupancy Sensing | Multifunction Sensor;Sensor Receptacle | Multifunction Sensor;Sensor Receptacle | Multifunction Sensor;Sensor Receptacle | Multifunction Sensor;Sensor Receptacle | Multifunction Sensor;Sensor Receptacle | Multifunction Sensor;Sensor Receptacle | Multifunction Sensor;Sensor Receptacle | Multifunction Sensor;Sensor Receptacle | Multifunction Sensor;Sensor Receptacle | Multifunction Sensor;Sensor Receptacle | Multifunction Sensor;Sensor Receptacle | Multifunction Sensor;Sensor Receptacle | Multifunction Sensor;Sensor Receptacle | Multifunction Sensor;Sensor Receptacle | Multifunction Sensor;Sensor Receptacle | Multifunction Sensor;Sensor Receptacle
| Four Pin-Base Replacement Lamps for CFLs | FourPinBaseReplacementLampsForCFLs | FourPinBaseReplacementLampsForCFLs_Cat |  | Traffic Sensing;Exterior Photocell;Sensor Receptacle | Traffic Sensing;Exterior Photocell;Sensor Receptacle | Traffic Sensing;Exterior Photocell;Sensor Receptacle | Traffic Sensing;Exterior Photocell;Sensor Receptacle | Daylight Sensing;Occupancy Sensing;Multifunction Sensor | Daylight Sensing;Occupancy Sensing;Multifunction Sensor | Daylight Sensing;Occupancy Sensing;Multifunction Sensor | Daylight Sensing;Occupancy Sensing;Multifunction Sensor | Daylight Sensing;Occupancy Sensing;Multifunction Sensor | Daylight Sensing;Occupancy Sensing;Multifunction Sensor | Daylight Sensing;Occupancy Sensing;Multifunction Sensor | Daylight Sensing;Occupancy Sensing;Multifunction Sensor | Daylight Sensing;Occupancy Sensing;Multifunction Sensor | Daylight Sensing;Occupancy Sensing;Multifunction Sensor | Daylight Sensing;Occupancy Sensing;Multifunction Sensor | Daylight Sensing;Occupancy Sensing;Multifunction Sensor | Daylight Sensing;Occupancy Sensing;Multifunction Sensor | Daylight Sensing;Occupancy Sensing;Multifunction Sensor | Daylight Sensing;Occupancy Sensing;Multifunction Sensor | Daylight Sensing;Occupancy Sensing;Multifunction Sensor
[5 empty] | Traffic Sensing;Exterior Photocell;Occupancy Sensing | Traffic Sensing;Exterior Photocell;Occupancy Sensing | Traffic Sensing;Exterior Photocell;Occupancy Sensing | Traffic Sensing;Exterior Photocell;Occupancy Sensing | Daylight Sensing;Multifunction Sensor;Sensor Receptacle | Daylight Sensing;Multifunction Sensor;Sensor Receptacle | Daylight Sensing;Multifunction Sensor;Sensor Receptacle | Daylight Sensing;Multifunction Sensor;Sensor Receptacle | Daylight Sensing;Multifunction Sensor;Sensor Receptacle | Daylight Sensing;Multifunction Sensor;Sensor Receptacle | Daylight Sensing;Multifunction Sensor;Sensor Receptacle | Daylight Sensing;Multifunction Sensor;Sensor Receptacle | Daylight Sensing;Multifunction Sensor;Sensor Receptacle | Daylight Sensing;Multifunction Sensor;Sensor Receptacle | Daylight Sensing;Multifunction Sensor;Sensor Receptacle | Daylight Sensing;Multifunction Sensor;Sensor Receptacle | Daylight Sensing;Multifunction Sensor;Sensor Receptacle | Daylight Sensing;Multifunction Sensor;Sensor Receptacle | Daylight Sensing;Multifunction Sensor;Sensor Receptacle | Daylight Sensing;Multifunction Sensor;Sensor Receptacle
| General Application | GA_Trim | GA_Trim_2 |  | Exterior Photocell;Sensor Receptacle;Occupancy Sensing | Exterior Photocell;Sensor Receptacle;Occupancy Sensing | Exterior Photocell;Sensor Receptacle;Occupancy Sensing | Exterior Photocell;Sensor Receptacle;Occupancy Sensing | Occupancy Sensing;Multifunction Sensor;Sensor Receptacle | Occupancy Sensing;Multifunction Sensor;Sensor Receptacle | Occupancy Sensing;Multifunction Sensor;Sensor Receptacle | Occupancy Sensing;Multifunction Sensor;Sensor Receptacle | Occupancy Sensing;Multifunction Sensor;Sensor Receptacle | Occupancy Sensing;Multifunction Sensor;Sensor Receptacle | Occupancy Sensing;Multifunction Sensor;Sensor Receptacle | Occupancy Sensing;Multifunction Sensor;Sensor Receptacle | Occupancy Sensing;Multifunction Sensor;Sensor Receptacle | Occupancy Sensing;Multifunction Sensor;Sensor Receptacle | Occupancy Sensing;Multifunction Sensor;Sensor Receptacle | Occupancy Sensing;Multifunction Sensor;Sensor Receptacle | Occupancy Sensing;Multifunction Sensor;Sensor Receptacle | Occupancy Sensing;Multifunction Sensor;Sensor Receptacle | Occupancy Sensing;Multifunction Sensor;Sensor Receptacle | Occupancy Sensing;Multifunction Sensor;Sensor Receptacle
| Low Output | LowOutput | LowOutput_GA |  | Traffic Sensing;Sensor Receptacle;Occupancy Sensing | Traffic Sensing;Sensor Receptacle;Occupancy Sensing | Traffic Sensing;Sensor Receptacle;Occupancy Sensing | Traffic Sensing;Sensor Receptacle;Occupancy Sensing | Daylight Sensing;Occupancy Sensing;Sensor Receptacle | Daylight Sensing;Occupancy Sensing;Sensor Receptacle | Daylight Sensing;Occupancy Sensing;Sensor Receptacle | Daylight Sensing;Occupancy Sensing;Sensor Receptacle | Daylight Sensing;Occupancy Sensing;Sensor Receptacle | Daylight Sensing;Occupancy Sensing;Sensor Receptacle | Daylight Sensing;Occupancy Sensing;Sensor Receptacle | Daylight Sensing;Occupancy Sensing;Sensor Receptacle | Daylight Sensing;Occupancy Sensing;Sensor Receptacle | Daylight Sensing;Occupancy Sensing;Sensor Receptacle | Daylight Sensing;Occupancy Sensing;Sensor Receptacle | Daylight Sensing;Occupancy Sensing;Sensor Receptacle | Daylight Sensing;Occupancy Sensing;Sensor Receptacle | Daylight Sensing;Occupancy Sensing;Sensor Receptacle | Daylight Sensing;Occupancy Sensing;Sensor Receptacle | Daylight Sensing;Occupancy Sensing;Sensor Receptacle
| Mid Output | MidOutput | MidOutput_GA |  | Traffic Sensing;Exterior Photocell;Sensor Receptacle;Occupancy Sensing | Traffic Sensing;Exterior Photocell;Sensor Receptacle;Occupancy Sensing | Traffic Sensing;Exterior Photocell;Sensor Receptacle;Occupancy Sensing | Traffic Sensing;Exterior Photocell;Sensor Receptacle;Occupancy Sensing | Daylight Sensing;Occupancy Sensing;Multifunction Sensor;Sensor Receptacle | Daylight Sensing;Occupancy Sensing;Multifunction Sensor;Sensor Receptacle | Daylight Sensing;Occupancy Sensing;Multifunction Sensor;Sensor Receptacle | Daylight Sensing;Occupancy Sensing;Multifunction Sensor;Sensor Receptacle | Daylight Sensing;Occupancy Sensing;Multifunction Sensor;Sensor Receptacle | Daylight Sensing;Occupancy Sensing;Multifunction Sensor;Sensor Receptacle | Daylight Sensing;Occupancy Sensing;Multifunction Sensor;Sensor Receptacle | Daylight Sensing;Occupancy Sensing;Multifunction Sensor;Sensor Receptacle | Daylight Sensing;Occupancy Sensing;Multifunction Sensor;Sensor Receptacle | Daylight Sensing;Occupancy Sensing;Multifunction Sensor;Sensor Receptacle | Daylight Sensing;Occupancy Sensing;Multifunction Sensor;Sensor Receptacle | Daylight Sensing;Occupancy Sensing;Multifunction Sensor;Sensor Receptacle | Daylight Sensing;Occupancy Sensing;Multifunction Sensor;Sensor Receptacle | Daylight Sensing;Occupancy Sensing;Multifunction Sensor;Sensor Receptacle | Daylight Sensing;Occupancy Sensing;Multifunction Sensor;Sensor Receptacle | Daylight Sensing;Occupancy Sensing;Multifunction Sensor;Sensor Receptacle
| High Output | HighOutput | HighOutput_GA |  | Multifunction Sensor | Multifunction Sensor | Multifunction Sensor | Multifunction Sensor
| Very High Output | VeryHighOutput | VeryHighOutput_GA |  | Traffic sensing;Multifunction Sensor | Traffic sensing;Multifunction Sensor | Traffic sensing;Multifunction Sensor | Traffic sensing;Multifunction Sensor
| Interior Directional | InteriorDirectional | InteriorDirectional_GA |  | Exterior Photocell;Multifunction Sensor | Exterior Photocell;Multifunction Sensor | Exterior Photocell;Multifunction Sensor | Exterior Photocell;Multifunction Sensor
| Case Lighting | CaseLighting | CaseLighting_GA |  | Integral Sensor Receptacle;Multifunction Sensor | Integral Sensor Receptacle;Multifunction Sensor | Integral Sensor Receptacle;Multifunction Sensor | Integral Sensor Receptacle;Multifunction Sensor
| Troffer | Troffer | Troffer_GA |  | Occupancy sensing;Multifunction Sensor | Occupancy sensing;Multifunction Sensor | Occupancy sensing;Multifunction Sensor | Occupancy sensing;Multifunction Sensor
| Linear Ambient | LinearAmbient | LinearAmbient_GA |  | Traffic sensing;Exterior Photocell;Multifunction Sensor | Traffic sensing;Exterior Photocell;Multifunction Sensor | Traffic sensing;Exterior Photocell;Multifunction Sensor | Traffic sensing;Exterior Photocell;Multifunction Sensor
| High-Bay | HighBay | HighBay_GA |  | Traffic sensing;Integral Sensor Receptacle;Multifunction Sensor | Traffic sensing;Integral Sensor Receptacle;Multifunction Sensor | Traffic sensing;Integral Sensor Receptacle;Multifunction Sensor | Traffic sensing;Integral Sensor Receptacle;Multifunction Sensor
| Low-Bay | LowBay | LowBay_GA |  | Traffic sensing;Occupancy sensing;Multifunction Sensor | Traffic sensing;Occupancy sensing;Multifunction Sensor | Traffic sensing;Occupancy sensing;Multifunction Sensor | Traffic sensing;Occupancy sensing;Multifunction Sensor
| T8 Four-Foot | T8FourFoot | T8FourFoot_GA |  | Exterior Photocell;Integral Sensor Receptacle;Multifunction Sensor | Exterior Photocell;Integral Sensor Receptacle;Multifunction Sensor | Exterior Photocell;Integral Sensor Receptacle;Multifunction Sensor | Exterior Photocell;Integral Sensor Receptacle;Multifunction Sensor
| T5 Four-Foot | T5FourFoot | T5FourFoot_GA |  | Exterior Photocell;Occupancy sensing;Multifunction Sensor | Exterior Photocell;Occupancy sensing;Multifunction Sensor | Exterior Photocell;Occupancy sensing;Multifunction Sensor | Exterior Photocell;Occupancy sensing;Multifunction Sensor
| T5HO Four-Foot | T5HOFourFoot | T5HOFourFoot_GA |  | Integral Sensor Receptacle;Occupancy sensing;Multifunction Sensor | Integral Sensor Receptacle;Occupancy sensing;Multifunction Sensor | Integral Sensor Receptacle;Occupancy sensing;Multifunction Sensor | Integral Sensor Receptacle;Occupancy sensing;Multifunction Sensor
| T8 Two-Foot | T8TwoFoot | T8TwoFoot_GA |  | Traffic sensing;Exterior Photocell;Integral Sensor Receptacle;Multifunction Sensor | Traffic sensing;Exterior Photocell;Integral Sensor Receptacle;Multifunction Sensor | Traffic sensing;Exterior Photocell;Integral Sensor Receptacle;Multifunction Sensor | Traffic sensing;Exterior Photocell;Integral Sensor Receptacle;Multifunction Sensor
| U-Bend Replacement Lamps | UBendReplacementLamps | UBendReplacementLamps_GA |  | Traffic sensing;Integral Sensor Receptacle;Occupancy sensing;Multifunction Sensor | Traffic sensing;Integral Sensor Receptacle;Occupancy sensing;Multifunction Sensor | Traffic sensing;Integral Sensor Receptacle;Occupancy sensing;Multifunction Sensor | Traffic sensing;Integral Sensor Receptacle;Occupancy sensing;Multifunction Sensor
| T8 Three-Foot | T8ThreeFoot | T8ThreeFoot_GA |  | Traffic sensing;Exterior Photocell;Occupancy sensing;Multifunction Sensor | Traffic sensing;Exterior Photocell;Occupancy sensing;Multifunction Sensor | Traffic sensing;Exterior Photocell;Occupancy sensing;Multifunction Sensor | Traffic sensing;Exterior Photocell;Occupancy sensing;Multifunction Sensor
| T8 Eight-Foot | T8EightFoot | T8EightFoot_GA |  | Exterior Photocell;Integral Sensor Receptacle;Occupancy sensing;Multifunction Sensor | Exterior Photocell;Integral Sensor Receptacle;Occupancy sensing;Multifunction Sensor | Exterior Photocell;Integral Sensor Receptacle;Occupancy sensing;Multifunction Sensor | Exterior Photocell;Integral Sensor Receptacle;Occupancy sensing;Multifunction Sensor
| Vertically-Mounted Lamps | VerticallyMountedLamps | VerticallyMountedLamps_GA |  | Traffic sensing;Exterior Photocell;Integral Sensor Receptacle;Occupancy sensing;Multifunction Sensor | Traffic sensing;Exterior Photocell;Integral Sensor Receptacle;Occupancy sensing;Multifunction Sensor | Traffic sensing;Exterior Photocell;Integral Sensor Receptacle;Occupancy sensing;Multifunction Sensor | Traffic sensing;Exterior Photocell;Integral Sensor Receptacle;Occupancy sensing;Multifunction Sensor
| Horizontally-Mounted Lamps | HorizontallyMountedLamps | HorizontallyMountedLamps_GA
| 2G11 Base Replacement Lamps | A2G11BaseReplacementLamps | A2G11BaseReplacementLamps_GA |  | PUD Control Capability List
[5 empty] | OutdoorPoleArmMountedAreaandRoadwayLuminaires | OutdoorPoleArmMountedDecorativeLuminaires | OutdoorFullCutoffWallMountedAreaLuminaires | OutdoorNonCutoffandSemiCutoffWallMountedAreaLuminaires | Bollards | ParkingGarageLuminaires | FuelPumpCanopyLuminaires | LandscapeAccentFloodandSpotLuminaires | ArchitecturalFloodandSpotLuminaires | StairwellandPassagewayLuminaires | WallWashLuminaires | TrackorMonoPointDirectionalLuminaires | VerticalRefrigeratedCaseLuminaires | HorizontalRefrigeratedCaseLuminaires | DisplayCaseLuminaires | A2x2LuminairesforAmbientLightingofInteriorCommercialSpaces | A1x4LuminairesforAmbientLightingofInteriorCommercialSpaces | A2x4LuminairesforAmbientLightingofInteriorCommercialSpaces | DirectLinearAmbientLuminaires | LinearAmbientLuminaireswIndirectcomponent | HighBayLuminairesforCommercialandIndustrialBuildings | LowBayLuminairesforCommercialandIndustrialBuildings | HighBayAisleLuminaires | RetrofitKitsforOutdoorPoleArmMountedAreaandRoadwayLuminaires | RetrofitKitsforOutdoorPoleArmMountedDecorativeLuminaires | RetrofitKitsforLargeOutdoorPoleArmMountedAreaandRoadwayLuminaires | RetrofitKitsforOutdoorFullCutoffWallMountedAreaLuminaires | RetrofitKitsforParkingGarageLuminaires | RetrofitKitsforFuelPumpCanopyLuminaires | ReplacementLampsforOutdoorPoleArmMountedAreaandRoadwayLuminairesTypeB | ReplacementLampsforOutdoorPoleArmMountedAreaandRoadwayLuminairesTypeC | ReplacementLampsforOutdoorPoleArmMountedDecorativeLuminairesTypeB | ReplacementLampsforOutdoorPoleArmMountedDecorativeLuminairesTypeC | ReplacementLampsforOutdoorFullCutoffWallMountedAreaLuminairesTypeB | ReplacementLampsforOutdoorFullCutoffWallMountedAreaLuminairesTypeC | ReplacementLampsforParkingGarageLuminairesTypeB | ReplacementLampsforParkingGarageLuminairesTypeC | ReplacementLampsforFuelPumpCanopyLuminairesTypeB | ReplacementLampsforFuelPumpCanopyLuminairesTypeC | LinearRetrofitKitsfor2x2Luminaires | IntegratedRetrofitKitsfor2x2Luminaires | LinearRetrofitKitsfor1x4Luminaires | IntegratedRetrofitKitsfor1x4Luminaires | LinearRetrofitKitsfor2x4Luminaires | IntegratedRetrofitKitsfor2x4Luminaires | RetrofitKitsforDirectLinearAmbientLuminaires | RetrofitKitsforHighBayLuminairesforCommercialandIndustrialBuildings | RetrofitKitsforLowBayLuminairesforCommercialandIndustrialBuildings | ReplacementLampsforHighBayLuminairesTypeB | ReplacementLampsforHighBayLuminairesTypeC | ReplacementLampsforLowBayLuminairesTypeB | ReplacementLampsforLowBayLuminairesTypeC | ReplacementLampsPlugandPlayULTypeA | InternalDriverLineVoltageULTypeBLamps | A1lampExternalDriverULTypeCLamps | A2lampExternalDriverULTypeCLamps | A3lampExternalDriverULTypeCLamps | A4lampExternalDriverULTypeCLamps | A6lampExternalDriverULTypeCLamps | DualModeInternalDriverULTypeAandTypeB | Specialty1x1LuminairesforAmbientLightingofInteriorCommercialSpaces | Specialty1x2LuminairesforAmbientLightingofInteriorCommercialSpaces | SpecialtyCanopyLighting | SpecialtyDirectLinearAmbientLuminairesWiderthan12inches | SpecialtyDirectionalFuelPumpCanopyLuminaires | SpecialtyDoubleWallWash | SpecialtyHazardousAreaLighting | SpecialtyHazardousDirectLinearAmbientLuminaires | SpecialtyHazardousEnvironmentHighBay | SpecialtyHazardousEnvironmentLowBay | SpecialtyHazardousFloodandSpotLuminaires | SpecialtyHazardousOutdoorPoleArmMountedAreaandRoadwayLuminaires | SpecialtyHazardousWallMountedLuminaire | SpecialtyIndirectFuelPumpCanopy | SpecialtyIndirectLowBay | SpecialtyIndirectHighBay | SpecialtyIndoorFlood | SpecialtyMetricTroffer | SpecialtyNatatoriumLighting | SpecialtyNonCutoffWallPack | SpecialtySoffitLighting | SpecialtySpecialtyDimensionTroffers | SpecialtySpecialtyFlood | SpecialtySportsFlood | SpecialtyTransportation | SpecialtyTunnelLighting | SpecialtyWallGrazingSlicing | SpecialtyOther | LUNA
| Primary/Speciality Use Designation | PUD_Trim | LUNA? | LUNA Bug Rating | No Control Capability | No Control Capability | No Control Capability | No Control Capability | No Control Capability | No Control Capability | No Control Capability | No Control Capability | No Control Capability | No Control Capability | No Control Capability | No Control Capability | No Control Capability | No Control Capability | No Control Capability | No Control Capability | No Control Capability | No Control Capability | No Control Capability | No Control Capability | No Control Capability | No Control Capability | No Control Capability | No Control Capability | No Control Capability | No Control Capability | No Control Capability | No Control Capability | No Control Capability | No Control Capability | No Control Capability | No Control Capability | No Control Capability | No Control Capability | No Control Capability | No Control Capability | No Control Capability | No Control Capability | No Control Capability | No Control Capability | No Control Capability | No Control Capability | No Control Capability | No Control Capability | No Control Capability | No Control Capability | No Control Capability | No Control Capability | No Control Capability | No Control Capability | No Control Capability | No Control Capability | No Control Capability | No Control Capability | No Control Capability | No Control Capability | No Control Capability | No Control Capability | No Control Capability | No Control Capability | No Control Capability | No Control Capability | No Control Capability | No Control Capability | No Control Capability | No Control Capability | No Control Capability | No Control Capability | No Control Capability | No Control Capability | No Control Capability | No Control Capability | No Control Capability | No Control Capability | No Control Capability | No Control Capability | No Control Capability | No Control Capability | No Control Capability | No Control Capability | No Control Capability | No Control Capability | No Control Capability | No Control Capability | No Control Capability | No Control Capability | No Control Capability | No Control Capability | No Control Capability
| Outdoor Pole/Arm-Mounted Area and Roadway Luminaires | OutdoorPoleArmMountedAreaandRoadwayLuminaires | Yes_No | OutdoorPoleArmMountedAreaAndRoadwayURating | LLLC | LLLC | LLLC | LLLC | LLLC | LLLC | LLLC | LLLC | LLLC | LLLC | LLLC | LLLC | LLLC | LLLC | LLLC | LLLC | LLLC | LLLC | LLLC | LLLC | LLLC | LLLC | LLLC | LLLC | LLLC | LLLC | LLLC | LLLC | LLLC | Networked Replacement Lamp | Networked Replacement Lamp | Networked Replacement Lamp | Networked Replacement Lamp | Networked Replacement Lamp | Networked Replacement Lamp | Networked Replacement Lamp | Networked Replacement Lamp | Networked Replacement Lamp | Networked Replacement Lamp | LLLC | LLLC | LLLC | LLLC | LLLC | LLLC | LLLC | LLLC | LLLC | Networked Replacement Lamp | Networked Replacement Lamp | Networked Replacement Lamp | Networked Replacement Lamp | Networked Replacement Lamp | Networked Replacement Lamp | Networked Replacement Lamp | Networked Replacement Lamp | Networked Replacement Lamp | Networked Replacement Lamp | Networked Replacement Lamp | Networked Replacement Lamp | LLLC | LLLC | LLLC | LLLC | LLLC | LLLC | LLLC | LLLC | LLLC | LLLC | LLLC | LLLC | LLLC | LLLC | LLLC | LLLC | LLLC | LLLC | LLLC | LLLC | LLLC | LLLC | LLLC | LLLC | LLLC | LLLC | LLLC | LLLC | LLLC
| Outdoor Pole/Arm-Mounted Decorative Luminaires | OutdoorPoleArmMountedDecorativeLuminaires | Yes_No | OutdoorPoleArmMountedDecorativeURating | Energy Monitoring | Energy Monitoring | Energy Monitoring | Energy Monitoring | Energy Monitoring | Energy Monitoring | Energy Monitoring | Energy Monitoring | Energy Monitoring | Energy Monitoring | Energy Monitoring | Energy Monitoring | Energy Monitoring | Energy Monitoring | Energy Monitoring | Energy Monitoring | Energy Monitoring | Energy Monitoring | Energy Monitoring | Energy Monitoring | Energy Monitoring | Energy Monitoring | Energy Monitoring | Energy Monitoring | Energy Monitoring | Energy Monitoring | Energy Monitoring | Energy Monitoring | Energy Monitoring | Energy Monitoring | Energy Monitoring | Energy Monitoring | Energy Monitoring | Energy Monitoring | Energy Monitoring | Energy Monitoring | Energy Monitoring | Energy Monitoring | Energy Monitoring | Energy Monitoring | Energy Monitoring | Energy Monitoring | Energy Monitoring | Energy Monitoring | Energy Monitoring | Energy Monitoring | Energy Monitoring | Energy Monitoring | Energy Monitoring | Energy Monitoring | Energy Monitoring | Energy Monitoring | Energy Monitoring | Energy Monitoring | Energy Monitoring | Energy Monitoring | Energy Monitoring | Energy Monitoring | Energy Monitoring | Energy Monitoring | Energy Monitoring | Energy Monitoring | Energy Monitoring | Energy Monitoring | Energy Monitoring | Energy Monitoring | Energy Monitoring | Energy Monitoring | Energy Monitoring | Energy Monitoring | Energy Monitoring | Energy Monitoring | Energy Monitoring | Energy Monitoring | Energy Monitoring | Energy Monitoring | Energy Monitoring | Energy Monitoring | Energy Monitoring | Energy Monitoring | Energy Monitoring | Energy Monitoring | Energy Monitoring | Energy Monitoring | Energy Monitoring | Energy Monitoring | Energy Monitoring | Energy Monitoring | Energy Monitoring
| Outdoor Full-Cutoff Wall-Mounted Area Luminaires | OutdoorFullCutoffWallMountedAreaLuminaires | Yes_No | OutdoorFullCutoffWallMountedAreaURating | High End Trim | High End Trim | High End Trim | High End Trim | High End Trim | High End Trim | High End Trim | High End Trim | High End Trim | High End Trim | High End Trim | High End Trim | High End Trim | High End Trim | High End Trim | High End Trim | High End Trim | High End Trim | High End Trim | High End Trim | High End Trim | High End Trim | High End Trim | High End Trim | High End Trim | High End Trim | High End Trim | High End Trim | High End Trim | High End Trim | High End Trim | High End Trim | High End Trim | High End Trim | High End Trim | High End Trim | High End Trim | High End Trim | High End Trim | High End Trim | High End Trim | High End Trim | High End Trim | High End Trim | High End Trim | High End Trim | High End Trim | High End Trim | High End Trim | High End Trim | High End Trim | High End Trim | High End Trim | High End Trim | High End Trim | High End Trim | High End Trim | High End Trim | High End Trim | High End Trim | High End Trim | High End Trim | High End Trim | High End Trim | High End Trim | High End Trim | High End Trim | High End Trim | High End Trim | High End Trim | High End Trim | High End Trim | High End Trim | High End Trim | High End Trim | High End Trim | High End Trim | High End Trim | High End Trim | High End Trim | High End Trim | High End Trim | High End Trim | High End Trim | High End Trim | High End Trim | High End Trim | High End Trim | High End Trim
| Outdoor Non-Cutoff and Semi-Cutoff Wall-Mounted Area Luminaires | OutdoorNonCutoffandSemiCutoffWallMountedAreaLuminaires |  |  | LLLC; Energy Monitoring | LLLC; Energy Monitoring | LLLC; Energy Monitoring | LLLC; Energy Monitoring | LLLC; Energy Monitoring | LLLC; Energy Monitoring | LLLC; Energy Monitoring | LLLC; Energy Monitoring | LLLC; Energy Monitoring | LLLC; Energy Monitoring | LLLC; Energy Monitoring | LLLC; Energy Monitoring | LLLC; Energy Monitoring | LLLC; Energy Monitoring | LLLC; Energy Monitoring | LLLC; Energy Monitoring | LLLC; Energy Monitoring | LLLC; Energy Monitoring | LLLC; Energy Monitoring | LLLC; Energy Monitoring | LLLC; Energy Monitoring | LLLC; Energy Monitoring | LLLC; Energy Monitoring | LLLC; Energy Monitoring | LLLC; Energy Monitoring | LLLC; Energy Monitoring | LLLC; Energy Monitoring | LLLC; Energy Monitoring | LLLC; Energy Monitoring | LLLC | LLLC | LLLC | LLLC | LLLC | LLLC | LLLC | LLLC | LLLC | LLLC | LLLC; Energy Monitoring | LLLC; Energy Monitoring | LLLC; Energy Monitoring | LLLC; Energy Monitoring | LLLC; Energy Monitoring | LLLC; Energy Monitoring | LLLC; Energy Monitoring | LLLC; Energy Monitoring | LLLC; Energy Monitoring | LLLC | LLLC | LLLC | LLLC | LLLC | LLLC | LLLC | LLLC | LLLC | LLLC | LLLC | LLLC | LLLC; Energy Monitoring | LLLC; Energy Monitoring | LLLC; Energy Monitoring | LLLC; Energy Monitoring | LLLC; Energy Monitoring | LLLC; Energy Monitoring | LLLC; Energy Monitoring | LLLC; Energy Monitoring | LLLC; Energy Monitoring | LLLC; Energy Monitoring | LLLC; Energy Monitoring | LLLC; Energy Monitoring | LLLC; Energy Monitoring | LLLC; Energy Monitoring | LLLC; Energy Monitoring | LLLC; Energy Monitoring | LLLC; Energy Monitoring | LLLC; Energy Monitoring | LLLC; Energy Monitoring | LLLC; Energy Monitoring | LLLC; Energy Monitoring | LLLC; Energy Monitoring | LLLC; Energy Monitoring | LLLC; Energy Monitoring | LLLC; Energy Monitoring | LLLC; Energy Monitoring | LLLC; Energy Monitoring | LLLC; Energy Monitoring | Part Night Dim
| Bollards | Bollards | Yes_No | BollardsURating | LLLC; High End Trim | LLLC; High End Trim | LLLC; High End Trim | LLLC; High End Trim | LLLC; High End Trim | LLLC; High End Trim | LLLC; High End Trim | LLLC; High End Trim | LLLC; High End Trim | LLLC; High End Trim | LLLC; High End Trim | LLLC; High End Trim | LLLC; High End Trim | LLLC; High End Trim | LLLC; High End Trim | LLLC; High End Trim | LLLC; High End Trim | LLLC; High End Trim | LLLC; High End Trim | LLLC; High End Trim | LLLC; High End Trim | LLLC; High End Trim | LLLC; High End Trim | LLLC; High End Trim | LLLC; High End Trim | LLLC; High End Trim | LLLC; High End Trim | LLLC; High End Trim | LLLC; High End Trim | Networked Replacement Lamp; Energy Monitoring | Networked Replacement Lamp; Energy Monitoring | Networked Replacement Lamp; Energy Monitoring | Networked Replacement Lamp; Energy Monitoring | Networked Replacement Lamp; Energy Monitoring | Networked Replacement Lamp; Energy Monitoring | Networked Replacement Lamp; Energy Monitoring | Networked Replacement Lamp; Energy Monitoring | Networked Replacement Lamp; Energy Monitoring | Networked Replacement Lamp; Energy Monitoring | LLLC; High End Trim | LLLC; High End Trim | LLLC; High End Trim | LLLC; High End Trim | LLLC; High End Trim | LLLC; High End Trim | LLLC; High End Trim | LLLC; High End Trim | LLLC; High End Trim | Networked Replacement Lamp; Energy Monitoring | Networked Replacement Lamp; Energy Monitoring | Networked Replacement Lamp; Energy Monitoring | Networked Replacement Lamp; Energy Monitoring | Networked Replacement Lamp; Energy Monitoring | Networked Replacement Lamp; Energy Monitoring | Networked Replacement Lamp; Energy Monitoring | Networked Replacement Lamp; Energy Monitoring | Networked Replacement Lamp; Energy Monitoring | Networked Replacement Lamp; Energy Monitoring | Networked Replacement Lamp; Energy Monitoring | Networked Replacement Lamp; Energy Monitoring | LLLC; High End Trim | LLLC; High End Trim | LLLC; High End Trim | LLLC; High End Trim | LLLC; High End Trim | LLLC; High End Trim | LLLC; High End Trim | LLLC; High End Trim | LLLC; High End Trim | LLLC; High End Trim | LLLC; High End Trim | LLLC; High End Trim | LLLC; High End Trim | LLLC; High End Trim | LLLC; High End Trim | LLLC; High End Trim | LLLC; High End Trim | LLLC; High End Trim | LLLC; High End Trim | LLLC; High End Trim | LLLC; High End Trim | LLLC; High End Trim | LLLC; High End Trim | LLLC; High End Trim | LLLC; High End Trim | LLLC; High End Trim | LLLC; High End Trim | LLLC; High End Trim | Photocontrol with self-calibrating astronomic time clock
| Parking Garage Luminaires | ParkingGarageLuminaires |  |  | Energy Monitoring; High End Trim | Energy Monitoring; High End Trim | Energy Monitoring; High End Trim | Energy Monitoring; High End Trim | Energy Monitoring; High End Trim | Energy Monitoring; High End Trim | Energy Monitoring; High End Trim | Energy Monitoring; High End Trim | Energy Monitoring; High End Trim | Energy Monitoring; High End Trim | Energy Monitoring; High End Trim | Energy Monitoring; High End Trim | Energy Monitoring; High End Trim | Energy Monitoring; High End Trim | Energy Monitoring; High End Trim | Energy Monitoring; High End Trim | Energy Monitoring; High End Trim | Energy Monitoring; High End Trim | Energy Monitoring; High End Trim | Energy Monitoring; High End Trim | Energy Monitoring; High End Trim | Energy Monitoring; High End Trim | Energy Monitoring; High End Trim | Energy Monitoring; High End Trim | Energy Monitoring; High End Trim | Energy Monitoring; High End Trim | Energy Monitoring; High End Trim | Energy Monitoring; High End Trim | Energy Monitoring; High End Trim | Networked Replacement Lamp; High End Trim | Networked Replacement Lamp; High End Trim | Networked Replacement Lamp; High End Trim | Networked Replacement Lamp; High End Trim | Networked Replacement Lamp; High End Trim | Networked Replacement Lamp; High End Trim | Networked Replacement Lamp; High End Trim | Networked Replacement Lamp; High End Trim | Networked Replacement Lamp; High End Trim | Networked Replacement Lamp; High End Trim | Energy Monitoring; High End Trim | Energy Monitoring; High End Trim | Energy Monitoring; High End Trim | Energy Monitoring; High End Trim | Energy Monitoring; High End Trim | Energy Monitoring; High End Trim | Energy Monitoring; High End Trim | Energy Monitoring; High End Trim | Energy Monitoring; High End Trim | Networked Replacement Lamp; High End Trim | Networked Replacement Lamp; High End Trim | Networked Replacement Lamp; High End Trim | Networked Replacement Lamp; High End Trim | Networked Replacement Lamp; High End Trim | Networked Replacement Lamp; High End Trim | Networked Replacement Lamp; High End Trim | Networked Replacement Lamp; High End Trim | Networked Replacement Lamp; High End Trim | Networked Replacement Lamp; High End Trim | Networked Replacement Lamp; High End Trim | Networked Replacement Lamp; High End Trim | Energy Monitoring; High End Trim | Energy Monitoring; High End Trim | Energy Monitoring; High End Trim | Energy Monitoring; High End Trim | Energy Monitoring; High End Trim | Energy Monitoring; High End Trim | Energy Monitoring; High End Trim | Energy Monitoring; High End Trim | Energy Monitoring; High End Trim | Energy Monitoring; High End Trim | Energy Monitoring; High End Trim | Energy Monitoring; High End Trim | Energy Monitoring; High End Trim | Energy Monitoring; High End Trim | Energy Monitoring; High End Trim | Energy Monitoring; High End Trim | Energy Monitoring; High End Trim | Energy Monitoring; High End Trim | Energy Monitoring; High End Trim | Energy Monitoring; High End Trim | Energy Monitoring; High End Trim | Energy Monitoring; High End Trim | Energy Monitoring; High End Trim | Energy Monitoring; High End Trim | Energy Monitoring; High End Trim | Energy Monitoring; High End Trim | Energy Monitoring; High End Trim | Energy Monitoring; High End Trim | Low-end trim for vacancy mode
| Fuel Pump Canopy Luminaires | FuelPumpCanopyLuminaires | Yes_No | FuelPumpCanopyURating | LLLC; Energy Monitoring; High End Trim | LLLC; Energy Monitoring; High End Trim | LLLC; Energy Monitoring; High End Trim | LLLC; Energy Monitoring; High End Trim | LLLC; Energy Monitoring; High End Trim | LLLC; Energy Monitoring; High End Trim | LLLC; Energy Monitoring; High End Trim | LLLC; Energy Monitoring; High End Trim | LLLC; Energy Monitoring; High End Trim | LLLC; Energy Monitoring; High End Trim | LLLC; Energy Monitoring; High End Trim | LLLC; Energy Monitoring; High End Trim | LLLC; Energy Monitoring; High End Trim | LLLC; Energy Monitoring; High End Trim | LLLC; Energy Monitoring; High End Trim | LLLC; Energy Monitoring; High End Trim | LLLC; Energy Monitoring; High End Trim | LLLC; Energy Monitoring; High End Trim | LLLC; Energy Monitoring; High End Trim | LLLC; Energy Monitoring; High End Trim | LLLC; Energy Monitoring; High End Trim | LLLC; Energy Monitoring; High End Trim | LLLC; Energy Monitoring; High End Trim | LLLC; Energy Monitoring; High End Trim | LLLC; Energy Monitoring; High End Trim | LLLC; Energy Monitoring; High End Trim | LLLC; Energy Monitoring; High End Trim | LLLC; Energy Monitoring; High End Trim | LLLC; Energy Monitoring; High End Trim | Energy Monitoring; High End Trim | Energy Monitoring; High End Trim | Energy Monitoring; High End Trim | Energy Monitoring; High End Trim | Energy Monitoring; High End Trim | Energy Monitoring; High End Trim | Energy Monitoring; High End Trim | Energy Monitoring; High End Trim | Energy Monitoring; High End Trim | Energy Monitoring; High End Trim | LLLC; Energy Monitoring; High End Trim | LLLC; Energy Monitoring; High End Trim | LLLC; Energy Monitoring; High End Trim | LLLC; Energy Monitoring; High End Trim | LLLC; Energy Monitoring; High End Trim | LLLC; Energy Monitoring; High End Trim | LLLC; Energy Monitoring; High End Trim | LLLC; Energy Monitoring; High End Trim | LLLC; Energy Monitoring; High End Trim | Energy Monitoring; High End Trim | Energy Monitoring; High End Trim | Energy Monitoring; High End Trim | Energy Monitoring; High End Trim | Energy Monitoring; High End Trim | Energy Monitoring; High End Trim | Energy Monitoring; High End Trim | Energy Monitoring; High End Trim | Energy Monitoring; High End Trim | Energy Monitoring; High End Trim | Energy Monitoring; High End Trim | Energy Monitoring; High End Trim | LLLC; Energy Monitoring; High End Trim | LLLC; Energy Monitoring; High End Trim | LLLC; Energy Monitoring; High End Trim | LLLC; Energy Monitoring; High End Trim | LLLC; Energy Monitoring; High End Trim | LLLC; Energy Monitoring; High End Trim | LLLC; Energy Monitoring; High End Trim | LLLC; Energy Monitoring; High End Trim | LLLC; Energy Monitoring; High End Trim | LLLC; Energy Monitoring; High End Trim | LLLC; Energy Monitoring; High End Trim | LLLC; Energy Monitoring; High End Trim | LLLC; Energy Monitoring; High End Trim | LLLC; Energy Monitoring; High End Trim | LLLC; Energy Monitoring; High End Trim | LLLC; Energy Monitoring; High End Trim | LLLC; Energy Monitoring; High End Trim | LLLC; Energy Monitoring; High End Trim | LLLC; Energy Monitoring; High End Trim | LLLC; Energy Monitoring; High End Trim | LLLC; Energy Monitoring; High End Trim | LLLC; Energy Monitoring; High End Trim | LLLC; Energy Monitoring; High End Trim | LLLC; Energy Monitoring; High End Trim | LLLC; Energy Monitoring; High End Trim | LLLC; Energy Monitoring; High End Trim | LLLC; Energy Monitoring; High End Trim | LLLC; Energy Monitoring; High End Trim | LLLC; Energy Monitoring
| Landscape/Accent Flood and Spot Luminaires | LandscapeAccentFloodandSpotLuminaires | [31 empty] | Networked Replacement Lamp; LLLC | Networked Replacement Lamp; LLLC | Networked Replacement Lamp; LLLC | Networked Replacement Lamp; LLLC | Networked Replacement Lamp; LLLC | Networked Replacement Lamp; LLLC | Networked Replacement Lamp; LLLC | Networked Replacement Lamp; LLLC | Networked Replacement Lamp; LLLC | Networked Replacement Lamp; LLLC | [9 empty] | Networked Replacement Lamp; LLLC | Networked Replacement Lamp; LLLC | Networked Replacement Lamp; LLLC | Networked Replacement Lamp; LLLC | Networked Replacement Lamp; LLLC | Networked Replacement Lamp; LLLC | Networked Replacement Lamp; LLLC | Networked Replacement Lamp; LLLC | Networked Replacement Lamp; LLLC | Networked Replacement Lamp; LLLC | Networked Replacement Lamp; LLLC | Networked Replacement Lamp; LLLC | [28 empty] | LLLC; High End Trim
| Architectural Flood and Spot Luminaires | ArchitecturalFloodandSpotLuminaires | [31 empty] | LLLC; Energy Monitoring | LLLC; Energy Monitoring | LLLC; Energy Monitoring | LLLC; Energy Monitoring | LLLC; Energy Monitoring | LLLC; Energy Monitoring | LLLC; Energy Monitoring | LLLC; Energy Monitoring | LLLC; Energy Monitoring | LLLC; Energy Monitoring | [9 empty] | LLLC; Energy Monitoring | LLLC; Energy Monitoring | LLLC; Energy Monitoring | LLLC; Energy Monitoring | LLLC; Energy Monitoring | LLLC; Energy Monitoring | LLLC; Energy Monitoring | LLLC; Energy Monitoring | LLLC; Energy Monitoring | LLLC; Energy Monitoring | LLLC; Energy Monitoring | LLLC; Energy Monitoring | [28 empty] | Energy Monitoring; High End Trim
| Stairwell and Passageway Luminaires | StairwellandPassagewayLuminaires | [31 empty] | LLLC; High End Trim | LLLC; High End Trim | LLLC; High End Trim | LLLC; High End Trim | LLLC; High End Trim | LLLC; High End Trim | LLLC; High End Trim | LLLC; High End Trim | LLLC; High End Trim | LLLC; High End Trim | [9 empty] | LLLC; High End Trim | LLLC; High End Trim | LLLC; High End Trim | LLLC; High End Trim | LLLC; High End Trim | LLLC; High End Trim | LLLC; High End Trim | LLLC; High End Trim | LLLC; High End Trim | LLLC; High End Trim | LLLC; High End Trim | LLLC; High End Trim | [28 empty] | LLLC; Energy Monitoring; High End Trim
| Wall-Wash Luminaires | WallWashLuminaires | [31 empty] | LLLC; Energy Monitoring; High End Trim | LLLC; Energy Monitoring; High End Trim | LLLC; Energy Monitoring; High End Trim | LLLC; Energy Monitoring; High End Trim | LLLC; Energy Monitoring; High End Trim | LLLC; Energy Monitoring; High End Trim | LLLC; Energy Monitoring; High End Trim | LLLC; Energy Monitoring; High End Trim | LLLC; Energy Monitoring; High End Trim | LLLC; Energy Monitoring; High End Trim | [9 empty] | LLLC; Energy Monitoring; High End Trim | LLLC; Energy Monitoring; High End Trim | LLLC; Energy Monitoring; High End Trim | LLLC; Energy Monitoring; High End Trim | LLLC; Energy Monitoring; High End Trim | LLLC; Energy Monitoring; High End Trim | LLLC; Energy Monitoring; High End Trim | LLLC; Energy Monitoring; High End Trim | LLLC; Energy Monitoring; High End Trim | LLLC; Energy Monitoring; High End Trim | LLLC; Energy Monitoring; High End Trim | LLLC; Energy Monitoring; High End Trim
| Track or Mono-Point Directional Luminaires | TrackorMonoPointDirectionalLuminaires | [31 empty] | Networked Replacement Lamp; Energy Monitoring; High End Trim | Networked Replacement Lamp; Energy Monitoring; High End Trim | Networked Replacement Lamp; Energy Monitoring; High End Trim | Networked Replacement Lamp; Energy Monitoring; High End Trim | Networked Replacement Lamp; Energy Monitoring; High End Trim | Networked Replacement Lamp; Energy Monitoring; High End Trim | Networked Replacement Lamp; Energy Monitoring; High End Trim | Networked Replacement Lamp; Energy Monitoring; High End Trim | Networked Replacement Lamp; Energy Monitoring; High End Trim | Networked Replacement Lamp; Energy Monitoring; High End Trim | [9 empty] | Networked Replacement Lamp; Energy Monitoring; High End Trim | Networked Replacement Lamp; Energy Monitoring; High End Trim | Networked Replacement Lamp; Energy Monitoring; High End Trim | Networked Replacement Lamp; Energy Monitoring; High End Trim | Networked Replacement Lamp; Energy Monitoring; High End Trim | Networked Replacement Lamp; Energy Monitoring; High End Trim | Networked Replacement Lamp; Energy Monitoring; High End Trim | Networked Replacement Lamp; Energy Monitoring; High End Trim | Networked Replacement Lamp; Energy Monitoring; High End Trim | Networked Replacement Lamp; Energy Monitoring; High End Trim | Networked Replacement Lamp; Energy Monitoring; High End Trim | Networked Replacement Lamp; Energy Monitoring; High End Trim
| Vertical Refrigerated Case Luminaires | VerticalRefrigeratedCaseLuminaires | [31 empty] | Networked Replacement Lamp; Energy Monitoring; LLLC | Networked Replacement Lamp; Energy Monitoring; LLLC | Networked Replacement Lamp; Energy Monitoring; LLLC | Networked Replacement Lamp; Energy Monitoring; LLLC | Networked Replacement Lamp; Energy Monitoring; LLLC | Networked Replacement Lamp; Energy Monitoring; LLLC | Networked Replacement Lamp; Energy Monitoring; LLLC | Networked Replacement Lamp; Energy Monitoring; LLLC | Networked Replacement Lamp; Energy Monitoring; LLLC | Networked Replacement Lamp; Energy Monitoring; LLLC | [9 empty] | Networked Replacement Lamp; Energy Monitoring; LLLC | Networked Replacement Lamp; Energy Monitoring; LLLC | Networked Replacement Lamp; Energy Monitoring; LLLC | Networked Replacement Lamp; Energy Monitoring; LLLC | Networked Replacement Lamp; Energy Monitoring; LLLC | Networked Replacement Lamp; Energy Monitoring; LLLC | Networked Replacement Lamp; Energy Monitoring; LLLC | Networked Replacement Lamp; Energy Monitoring; LLLC | Networked Replacement Lamp; Energy Monitoring; LLLC | Networked Replacement Lamp; Energy Monitoring; LLLC | Networked Replacement Lamp; Energy Monitoring; LLLC | Networked Replacement Lamp; Energy Monitoring; LLLC
| Horizontal Refrigerated Case Luminaires | HorizontalRefrigeratedCaseLuminaires | [31 empty] | Networked Replacement Lamp; High End Trim: LLLC | Networked Replacement Lamp; High End Trim: LLLC | Networked Replacement Lamp; High End Trim: LLLC | Networked Replacement Lamp; High End Trim: LLLC | Networked Replacement Lamp; High End Trim: LLLC | Networked Replacement Lamp; High End Trim: LLLC | Networked Replacement Lamp; High End Trim: LLLC | Networked Replacement Lamp; High End Trim: LLLC | Networked Replacement Lamp; High End Trim: LLLC | Networked Replacement Lamp; High End Trim: LLLC | [9 empty] | Networked Replacement Lamp; High End Trim: LLLC | Networked Replacement Lamp; High End Trim: LLLC | Networked Replacement Lamp; High End Trim: LLLC | Networked Replacement Lamp; High End Trim: LLLC | Networked Replacement Lamp; High End Trim: LLLC | Networked Replacement Lamp; High End Trim: LLLC | Networked Replacement Lamp; High End Trim: LLLC | Networked Replacement Lamp; High End Trim: LLLC | Networked Replacement Lamp; High End Trim: LLLC | Networked Replacement Lamp; High End Trim: LLLC | Networked Replacement Lamp; High End Trim: LLLC | Networked Replacement Lamp; High End Trim: LLLC
| Display Case Luminaires | DisplayCaseLuminaires | [31 empty] | Networked Replacement Lamp; Energy Monitoring; High End Trim; LLLC | Networked Replacement Lamp; Energy Monitoring; High End Trim; LLLC | Networked Replacement Lamp; Energy Monitoring; High End Trim; LLLC | Networked Replacement Lamp; Energy Monitoring; High End Trim; LLLC | Networked Replacement Lamp; Energy Monitoring; High End Trim; LLLC | Networked Replacement Lamp; Energy Monitoring; High End Trim; LLLC | Networked Replacement Lamp; Energy Monitoring; High End Trim; LLLC | Networked Replacement Lamp; Energy Monitoring; High End Trim; LLLC | Networked Replacement Lamp; Energy Monitoring; High End Trim; LLLC | Networked Replacement Lamp; Energy Monitoring; High End Trim; LLLC | [9 empty] | Networked Replacement Lamp; Energy Monitoring; High End Trim; LLLC | Networked Replacement Lamp; Energy Monitoring; High End Trim; LLLC | Networked Replacement Lamp; Energy Monitoring; High End Trim; LLLC | Networked Replacement Lamp; Energy Monitoring; High End Trim; LLLC | Networked Replacement Lamp; Energy Monitoring; High End Trim; LLLC | Networked Replacement Lamp; Energy Monitoring; High End Trim; LLLC | Networked Replacement Lamp; Energy Monitoring; High End Trim; LLLC | Networked Replacement Lamp; Energy Monitoring; High End Trim; LLLC | Networked Replacement Lamp; Energy Monitoring; High End Trim; LLLC | Networked Replacement Lamp; Energy Monitoring; High End Trim; LLLC | Networked Replacement Lamp; Energy Monitoring; High End Trim; LLLC | Networked Replacement Lamp; Energy Monitoring; High End Trim; LLLC
| 2x2 Luminaires for Ambient Lighting of Interior Commercial Spaces | A2x2LuminairesforAmbientLightingofInteriorCommercialSpaces
| 1x4 Luminaires for Ambient Lighting of Interior Commercial Spaces | A1x4LuminairesforAmbientLightingofInteriorCommercialSpaces
| 2x4 Luminaires for Ambient Lighting of Interior Commercial Spaces | A2x4LuminairesforAmbientLightingofInteriorCommercialSpaces |  |  | Gen App PUD List
| Direct Linear Ambient Luminaires | DirectLinearAmbientLuminaires |  |  | LowOutput_GAOutdoorLuminaires_Cat | LowOutput_GAOutdoorRetrofitKit_Cat | LowOutput_GAMogulE39ScrewBaseReplacementsforHIDLamps_Cat | MidOutput_GAOutdoorLuminaires_Cat | MidOutput_GAOutdoorRetrofitKit_Cat | MidOutput_GAMogulE39ScrewBaseReplacementsforHIDLamps_Cat | HighOutput_GAOutdoorLuminaires_Cat | HighOutput_GAOutdoorRetrofitKit_Cat | HighOutput_GAMogulE39ScrewBaseReplacementsforHIDLamps_Cat | VeryHighOutput_GAOutdoorLuminaires_Cat | VeryHighOutput_GAOutdoorRetrofitKit_Cat | VeryHighOutput_GAMogulE39ScrewBaseReplacementsforHIDLamps_Cat | InteriorDirectional_GAIndoorLuminaires_Cat | CaseLighting_GAIndoorLuminaires_Cat | Troffer_GAIndoorLuminaires_Cat | Troffer_GAIndoorRetrofitKit_Cat | LinearAmbient_GAIndoorLuminaires_Cat | LinearAmbient_GAIndoorRetrofitKit_Cat | HighBay_GAIndoorLuminaires_Cat | HighBay_GAIndoorRetrofitKit_Cat | HighBay_GAMogulE39ScrewBaseReplacementsforHIDLamps_Cat | LowBay_GAIndoorLuminaires_Cat | LowBay_GAIndoorRetrofitKit_Cat | LowBay_GAMogulE39ScrewBaseReplacementsforHIDLamps_Cat | T8FourFoot_GALinearReplacementLamp_Cat | T5FourFoot_GALinearReplacementLamp_Cat | T5HOFourFoot_GALinearReplacementLamp_Cat | T8TwoFoot_GALinearReplacementLamp_Cat | UBendReplacementLamps_GALinearReplacementLamp_Cat | T8ThreeFoot_GALinearReplacementLamp_Cat | T8EightFoot_GALinearReplacementLamp_Cat | VerticallyMountedLamps_GAFourPinBaseReplacementLampsForCFLs_Cat | HorizontallyMountedLamps_GAFourPinBaseReplacementLampsForCFLs_Cat | A2G11BaseReplacementLamps_GAFourPinBaseReplacementLampsForCFLs_Cat | LUNA-eligible
| Linear Ambient Luminaires w/ Indirect component | LinearAmbientLuminaireswIndirectcomponent |  |  | Outdoor Pole/Arm-Mounted Area and Roadway Luminaires | Retrofit Kits for Outdoor Pole/Arm-Mounted Area and Roadway Luminaires | Replacement Lamps for Outdoor Pole/Arm-Mounted Area and Roadway Luminaires (Type B) | Outdoor Pole/Arm-Mounted Area and Roadway Luminaires | Retrofit Kits for Outdoor Pole/Arm-Mounted Area and Roadway Luminaires | Replacement Lamps for Outdoor Pole/Arm-Mounted Area and Roadway Luminaires (Type B) | Outdoor Pole/Arm-Mounted Area and Roadway Luminaires | Retrofit Kits for Outdoor Pole/Arm-Mounted Area and Roadway Luminaires | Replacement Lamps for Outdoor Pole/Arm-Mounted Area and Roadway Luminaires (Type B) | Outdoor Pole/Arm-Mounted Area and Roadway Luminaires | Retrofit Kits for Outdoor Pole/Arm-Mounted Area and Roadway Luminaires | Replacement Lamps for Outdoor Pole/Arm-Mounted Area and Roadway Luminaires (Type B) | Wall-Wash Luminaires | Vertical Refrigerated Case Luminaires | 2x2 Luminaires for Ambient Lighting of Interior Commercial Spaces | Linear Retrofit Kits for 2x2 Luminaires | Direct Linear Ambient Luminaires | Retrofit Kits for Direct Linear Ambient Luminaires | High-Bay Luminaires for Commercial and Industrial Buildings | Retrofit Kits for High-Bay Luminaires for Commercial and Industrial Buildings | Replacement Lamps for High-Bay Luminaires (Type B) | Low-Bay Luminaires for Commercial and Industrial Buildings | Retrofit Kits for Low-Bay Luminaires for Commercial and Industrial Buildings | Replacement Lamps for Low-Bay Luminaires (Type B) | Replacement Lamps (Plug and Play) (UL Type A) | Replacement Lamps (Plug and Play) (UL Type A) | Replacement Lamps (Plug and Play) (UL Type A) | Replacement Lamps (Plug and Play) (UL Type A) | Replacement Lamps (Plug and Play) (UL Type A) | Replacement Lamps (Plug and Play) (UL Type A) | Replacement Lamps (Plug and Play) (UL Type A) | Replacement Lamps (Plug and Play) (UL Type A) | Replacement Lamps (Plug and Play) (UL Type A) | Replacement Lamps (Plug and Play) (UL Type A) | Outdoor Pole/Arm-Mounted Area and Roadway Luminaires
| High-Bay Luminaires for Commercial and Industrial Buildings | HighBayLuminairesforCommercialandIndustrialBuildings |  |  | Outdoor Pole/Arm-Mounted Decorative Luminaires | Retrofit Kits for Outdoor Pole/Arm-Mounted Decorative Luminaires | Replacement Lamps for Outdoor Pole/Arm-Mounted Area and Roadway Luminaires (Type C) | Outdoor Pole/Arm-Mounted Decorative Luminaires | Retrofit Kits for Outdoor Pole/Arm-Mounted Decorative Luminaires | Replacement Lamps for Outdoor Pole/Arm-Mounted Area and Roadway Luminaires (Type C) | Outdoor Pole/Arm-Mounted Decorative Luminaires | Retrofit Kits for Outdoor Pole/Arm-Mounted Decorative Luminaires | Replacement Lamps for Outdoor Pole/Arm-Mounted Area and Roadway Luminaires (Type C) | Outdoor Pole/Arm-Mounted Decorative Luminaires | Retrofit Kits for Outdoor Pole/Arm-Mounted Decorative Luminaires | Replacement Lamps for Outdoor Pole/Arm-Mounted Area and Roadway Luminaires (Type C) | Track or Mono-Point Directional Luminaires | Horizontal Refrigerated Case Luminaires | 1x4 Luminaires for Ambient Lighting of Interior Commercial Spaces | Integrated Retrofit Kits for 2x2 Luminaires | Linear Ambient Luminaires w/ Indirect component |  | High-Bay Aisle Luminaires |  | Replacement Lamps for High-Bay Luminaires (Type C) | Specialty: Indoor Flood |  | Replacement Lamps for Low-Bay Luminaires (Type C) | Internal Driver/Line Voltage (UL Type B) Lamps | Internal Driver/Line Voltage (UL Type B) Lamps | Internal Driver/Line Voltage (UL Type B) Lamps | Internal Driver/Line Voltage (UL Type B) Lamps | Internal Driver/Line Voltage (UL Type B) Lamps | Internal Driver/Line Voltage (UL Type B) Lamps | Internal Driver/Line Voltage (UL Type B) Lamps |  |  | Internal Driver/Line Voltage (UL Type B) Lamps | Outdoor Pole/Arm-Mounted Decorative Luminaires
| Low-Bay Luminaires for Commercial and Industrial Buildings | LowBayLuminairesforCommercialandIndustrialBuildings |  |  | Outdoor Full-Cutoff Wall-Mounted Area Luminaires | Retrofit Kits for Large Outdoor Pole/Arm-Mounted Area and Roadway Luminaires | Replacement Lamps for Outdoor Pole/Arm-Mounted Decorative Luminaires (Type B) | Outdoor Full-Cutoff Wall-Mounted Area Luminaires | Retrofit Kits for Large Outdoor Pole/Arm-Mounted Area and Roadway Luminaires | Replacement Lamps for Outdoor Pole/Arm-Mounted Decorative Luminaires (Type B) | Outdoor Full-Cutoff Wall-Mounted Area Luminaires | Retrofit Kits for Large Outdoor Pole/Arm-Mounted Area and Roadway Luminaires | Replacement Lamps for Outdoor Pole/Arm-Mounted Decorative Luminaires (Type B) | Outdoor Full-Cutoff Wall-Mounted Area Luminaires | Retrofit Kits for Large Outdoor Pole/Arm-Mounted Area and Roadway Luminaires | Replacement Lamps for Outdoor Pole/Arm-Mounted Decorative Luminaires (Type B) | Specialty: Double Wall-Wash | Display Case Luminaires | 2x4 Luminaires for Ambient Lighting of Interior Commercial Spaces | Linear Retrofit Kits for 1x4 Luminaires | Specialty: Direct Linear Ambient Luminaires Wider than 12 inches |  | Specialty: Hazardous Environment High-Bay |  |  | Specialty: Hazardous Environment Low-Bay |  |  | 1-lamp External Driver (UL Type C) Lamps | 1-lamp External Driver (UL Type C) Lamps | 1-lamp External Driver (UL Type C) Lamps | 1-lamp External Driver (UL Type C) Lamps | 1-lamp External Driver (UL Type C) Lamps | 1-lamp External Driver (UL Type C) Lamps | 1-lamp External Driver (UL Type C) Lamps |  |  | 2-lamp External Driver (UL Type C) Lamps | Outdoor Full-Cutoff Wall-Mounted Area Luminaires
| High-Bay Aisle Luminaires | HighBayAisleLuminaires |  |  | Outdoor Non-Cutoff and Semi-Cutoff Wall-Mounted Area Luminaires | Retrofit Kits for Outdoor Full-Cutoff Wall-Mounted Area Luminaires | Replacement Lamps for Outdoor Pole/Arm-Mounted Decorative Luminaires (Type C) | Outdoor Non-Cutoff and Semi-Cutoff Wall-Mounted Area Luminaires | Retrofit Kits for Outdoor Full-Cutoff Wall-Mounted Area Luminaires | Replacement Lamps for Outdoor Pole/Arm-Mounted Decorative Luminaires (Type C) | Outdoor Non-Cutoff and Semi-Cutoff Wall-Mounted Area Luminaires | Retrofit Kits for Outdoor Full-Cutoff Wall-Mounted Area Luminaires | Replacement Lamps for Outdoor Pole/Arm-Mounted Decorative Luminaires (Type C) | Outdoor Non-Cutoff and Semi-Cutoff Wall-Mounted Area Luminaires | Retrofit Kits for Outdoor Full-Cutoff Wall-Mounted Area Luminaires | Replacement Lamps for Outdoor Pole/Arm-Mounted Decorative Luminaires (Type C) | Specialty: Specialty Flood | Specialty: Other | Specialty: 1x1 Luminaires for Ambient Lighting of Interior Commercial Spaces | Integrated Retrofit Kits for 1x4 Luminaires | Specialty: Hazardous Direct Linear Ambient Luminaires |  | Specialty: Indirect High-Bay |  |  | Specialty: Indirect Low-Bay |  |  | 2-lamp External Driver (UL Type C) Lamps | 2-lamp External Driver (UL Type C) Lamps | 2-lamp External Driver (UL Type C) Lamps | 2-lamp External Driver (UL Type C) Lamps | 2-lamp External Driver (UL Type C) Lamps | 2-lamp External Driver (UL Type C) Lamps | 2-lamp External Driver (UL Type C) Lamps |  |  | 3-lamp External Driver (UL Type C) Lamps | Bollards
| Retrofit Kits for Outdoor Pole/Arm-Mounted Area and Roadway Luminaires | RetrofitKitsforOutdoorPoleArmMountedAreaandRoadwayLuminaires |  |  | Bollards | Retrofit Kits for Parking Garage Luminaires | Replacement Lamps for Outdoor Full-Cutoff Wall-Mounted Area Luminaires (Type B) | Bollards | Retrofit Kits for Parking Garage Luminaires | Replacement Lamps for Outdoor Full-Cutoff Wall-Mounted Area Luminaires (Type B) | Bollards | Retrofit Kits for Parking Garage Luminaires | Replacement Lamps for Outdoor Full-Cutoff Wall-Mounted Area Luminaires (Type B) | Bollards | Retrofit Kits for Parking Garage Luminaires | Replacement Lamps for Outdoor Full-Cutoff Wall-Mounted Area Luminaires (Type B) | Specialty: Other |  | Specialty: 1x2 Luminaires for Ambient Lighting of Interior Commercial Spaces | Linear Retrofit Kits for 2x4 Luminaires | Specialty: Other |  | Specialty: Indoor Flood |  |  | Specialty: Other |  |  | 3-lamp External Driver (UL Type C) Lamps | 3-lamp External Driver (UL Type C) Lamps | 3-lamp External Driver (UL Type C) Lamps | 3-lamp External Driver (UL Type C) Lamps | 3-lamp External Driver (UL Type C) Lamps | Dual Mode Internal Driver (UL Type A and Type B) | Dual Mode Internal Driver (UL Type A and Type B) |  |  | Dual Mode Internal Driver (UL Type A and Type B) | Fuel Pump Canopy Luminaires
| Retrofit Kits for Outdoor Pole/Arm-Mounted Decorative Luminaires | RetrofitKitsforOutdoorPoleArmMountedDecorativeLuminaires |  |  | Parking Garage Luminaires | Retrofit Kits for Fuel Pump Canopy Luminaires | Replacement Lamps for Outdoor Full-Cutoff Wall-Mounted Area Luminaires (Type C) | Parking Garage Luminaires | Retrofit Kits for Fuel Pump Canopy Luminaires | Replacement Lamps for Outdoor Full-Cutoff Wall-Mounted Area Luminaires (Type C) | Parking Garage Luminaires | Retrofit Kits for Fuel Pump Canopy Luminaires | Replacement Lamps for Outdoor Full-Cutoff Wall-Mounted Area Luminaires (Type C) | Parking Garage Luminaires | Retrofit Kits for Fuel Pump Canopy Luminaires | Replacement Lamps for Outdoor Full-Cutoff Wall-Mounted Area Luminaires (Type C) |  |  | Specialty: Specialty Dimension Troffers | Integrated Retrofit Kits for 2x4 Luminaires |  |  | Specialty: Other | [5 empty] | 4-lamp External Driver (UL Type C) Lamps | 4-lamp External Driver (UL Type C) Lamps | 4-lamp External Driver (UL Type C) Lamps | 4-lamp External Driver (UL Type C) Lamps | Dual Mode Internal Driver (UL Type A and Type B) | [5 empty] | Specialty: Hazardous Area Lighting
| Retrofit Kits for Large Outdoor Pole/Arm-Mounted Area and Roadway Luminaires | RetrofitKitsforLargeOutdoorPoleArmMountedAreaandRoadwayLuminaires |  |  | Fuel Pump Canopy Luminaires |  | Replacement Lamps for Parking Garage Luminaires (Type B) | Fuel Pump Canopy Luminaires |  | Replacement Lamps for Parking Garage Luminaires (Type B) | Fuel Pump Canopy Luminaires |  | Replacement Lamps for Parking Garage Luminaires (Type B) | Fuel Pump Canopy Luminaires |  | Replacement Lamps for Parking Garage Luminaires (Type B) |  |  | Specialty: Metric Troffer | [9 empty] | Dual Mode Internal Driver (UL Type A and Type B) | Dual Mode Internal Driver (UL Type A and Type B) | 6-lamp External Driver (UL Type C) Lamps | Dual Mode Internal Driver (UL Type A and Type B) | [6 empty] | Specialty: Hazardous Outdoor Pole/Arm-Mounted Area and Roadway Luminaires
| Retrofit Kits for Outdoor Full-Cutoff Wall-Mounted Area Luminaires | RetrofitKitsforOutdoorFullCutoffWallMountedAreaLuminaires |  |  | Landscape/Accent Flood and Spot Luminaires |  | Replacement Lamps for Parking Garage Luminaires (Type C) | Architectural Flood and Spot Luminaires |  | Replacement Lamps for Parking Garage Luminaires (Type C) | Architectural Flood and Spot Luminaires |  | Replacement Lamps for Parking Garage Luminaires (Type C) | Architectural Flood and Spot Luminaires |  | Replacement Lamps for Parking Garage Luminaires (Type C) |  |  | Specialty: Other | [11 empty] | Dual Mode Internal Driver (UL Type A and Type B) | [7 empty] | Specialty: Hazardous Wall Mounted Luminaire
| Retrofit Kits for Parking Garage Luminaires | RetrofitKitsforParkingGarageLuminaires |  |  | Architectural Flood and Spot Luminaires |  | Replacement Lamps for Fuel Pump Canopy Luminaires (Type B) | Stairwell and Passageway Luminaires |  | Replacement Lamps for Fuel Pump Canopy Luminaires (Type B) | Stairwell and Passageway Luminaires |  | Replacement Lamps for Fuel Pump Canopy Luminaires (Type B) | Stairwell and Passageway Luminaires |  | Replacement Lamps for Fuel Pump Canopy Luminaires (Type B) | [22 empty] | Specialty: Canopy Lighting
| Retrofit Kits for Fuel Pump Canopy Luminaires | RetrofitKitsforFuelPumpCanopyLuminaires |  |  | Stairwell and Passageway Luminaires |  | Replacement Lamps for Fuel Pump Canopy Luminaires (Type C) | Specialty: Canopy Lighting |  | Replacement Lamps for Fuel Pump Canopy Luminaires (Type C) | Specialty: Canopy Lighting |  | Replacement Lamps for Fuel Pump Canopy Luminaires (Type C) | Specialty: Canopy Lighting |  | Replacement Lamps for Fuel Pump Canopy Luminaires (Type C) | [22 empty] | Specialty: Directional Fuel Pump Canopy Luminaires
| Replacement Lamps for Outdoor Pole/Arm-Mounted Area and Roadway Luminaires (Type B) | ReplacementLampsforOutdoorPoleArmMountedAreaandRoadwayLuminairesTypeB |  |  | Specialty: Canopy Lighting |  |  | Specialty: Directional Fuel Pump Canopy Luminaires |  |  | Specialty: Directional Fuel Pump Canopy Luminaires |  |  | Specialty: Directional Fuel Pump Canopy Luminaires | [24 empty] | Specialty: Transportation
| Replacement Lamps for Outdoor Pole/Arm-Mounted Area and Roadway Luminaires (Type C) | ReplacementLampsforOutdoorPoleArmMountedAreaandRoadwayLuminairesTypeC |  |  | Specialty: Directional Fuel Pump Canopy Luminaires |  |  | Specialty: Hazardous Area Lighting |  |  | Specialty: Hazardous Area Lighting |  |  | Specialty: Hazardous Area Lighting
| Replacement Lamps for Outdoor Pole/Arm-Mounted Decorative Luminaires (Type B) | ReplacementLampsforOutdoorPoleArmMountedDecorativeLuminairesTypeB |  |  | Specialty: Hazardous Area Lighting |  |  | Specialty: Hazardous Flood and Spot Luminaires |  |  | Specialty: Hazardous Flood and Spot Luminaires |  |  | Specialty: Hazardous Flood and Spot Luminaires
| Replacement Lamps for Outdoor Pole/Arm-Mounted Decorative Luminaires (Type C) | ReplacementLampsforOutdoorPoleArmMountedDecorativeLuminairesTypeC |  |  | Specialty: Hazardous Flood and Spot Luminaires |  |  | Specialty: Hazardous Outdoor Pole/Arm-Mounted Area and Roadway Luminaires |  |  | Specialty: Hazardous Outdoor Pole/Arm-Mounted Area and Roadway Luminaires |  |  | Specialty: Hazardous Outdoor Pole/Arm-Mounted Area and Roadway Luminaires
| Replacement Lamps for Outdoor Full-Cutoff Wall-Mounted Area Luminaires (Type B) | ReplacementLampsforOutdoorFullCutoffWallMountedAreaLuminairesTypeB |  |  | Specialty: Hazardous Outdoor Pole/Arm-Mounted Area and Roadway Luminaires |  |  | Specialty: Hazardous Wall Mounted Luminaire |  |  | Specialty: Hazardous Wall Mounted Luminaire |  |  | Specialty: Hazardous Wall Mounted Luminaire
| Replacement Lamps for Outdoor Full-Cutoff Wall-Mounted Area Luminaires (Type C) | ReplacementLampsforOutdoorFullCutoffWallMountedAreaLuminairesTypeC |  |  | Specialty: Hazardous Wall Mounted Luminaire |  |  | Specialty: Indirect Fuel Pump Canopy |  |  | Specialty: Indirect Fuel Pump Canopy |  |  | Specialty: Indirect Fuel Pump Canopy
| Replacement Lamps for Parking Garage Luminaires (Type B) | ReplacementLampsforParkingGarageLuminairesTypeB |  |  | Specialty: Indirect Fuel Pump Canopy |  |  | Specialty: Natatorium Lighting |  |  | Specialty: Natatorium Lighting |  |  | Specialty: Natatorium Lighting
| Replacement Lamps for Parking Garage Luminaires (Type C) | ReplacementLampsforParkingGarageLuminairesTypeC |  |  | Specialty: Natatorium Lighting |  |  | Specialty: Non-Cutoff Wall-Pack |  |  | Specialty: Non-Cutoff Wall-Pack |  |  | Specialty: Non-Cutoff Wall-Pack
| Replacement Lamps for Fuel Pump Canopy Luminaires (Type B) | ReplacementLampsforFuelPumpCanopyLuminairesTypeB |  |  | Specialty: Non-Cutoff Wall-Pack |  |  | Specialty: Soffit Lighting |  |  | Specialty: Soffit Lighting |  |  | Specialty: Soffit Lighting
| Replacement Lamps for Fuel Pump Canopy Luminaires (Type C) | ReplacementLampsforFuelPumpCanopyLuminairesTypeC |  |  | Specialty: Soffit Lighting |  |  | Specialty: Sports Flood |  |  | Specialty: Sports Flood |  |  | Specialty: Sports Flood
| Linear Retrofit Kits for 2x2 Luminaires | LinearRetrofitKitsfor2x2Luminaires |  |  | Specialty: Sports Flood |  |  | Specialty: Transportation |  |  | Specialty: Transportation |  |  | Specialty: Transportation
| Integrated Retrofit Kits for 2x2 Luminaires | IntegratedRetrofitKitsfor2x2Luminaires |  |  | Specialty: Transportation |  |  | Specialty: Tunnel Lighting |  |  | Specialty: Tunnel Lighting |  |  | Specialty: Tunnel Lighting
| Linear Retrofit Kits for 1x4 Luminaires | LinearRetrofitKitsfor1x4Luminaires |  |  | Specialty: Tunnel Lighting |  |  | Specialty: Wall Grazing/Slicing |  |  | Specialty: Wall Grazing/Slicing |  |  | Specialty: Wall Grazing/Slicing
| Integrated Retrofit Kits for 1x4 Luminaires | IntegratedRetrofitKitsfor1x4Luminaires |  |  | Specialty: Wall Grazing/Slicing |  |  | Specialty: Other |  |  | Specialty: Other |  |  | Specialty: Other
| Linear Retrofit Kits for 2x4 Luminaires | LinearRetrofitKitsfor2x4Luminaires |  |  | Specialty: Other
| Integrated Retrofit Kits for 2x4 Luminaires | IntegratedRetrofitKitsfor2x4Luminaires
| Retrofit Kits for Direct Linear Ambient Luminaires | RetrofitKitsforDirectLinearAmbientLuminaires
| Retrofit Kits for High-Bay Luminaires for Commercial and Industrial Buildings | RetrofitKitsforHighBayLuminairesforCommercialandIndustrialBuildings
| Retrofit Kits for Low-Bay Luminaires for Commercial and Industrial Buildings | RetrofitKitsforLowBayLuminairesforCommercialandIndustrialBuildings
| Replacement Lamps for High-Bay Luminaires (Type B) | ReplacementLampsforHighBayLuminairesTypeB
| Replacement Lamps for High-Bay Luminaires (Type C) | ReplacementLampsforHighBayLuminairesTypeC
| Replacement Lamps for Low-Bay Luminaires (Type B) | ReplacementLampsforLowBayLuminairesTypeB
| Replacement Lamps for Low-Bay Luminaires (Type C) | ReplacementLampsforLowBayLuminairesTypeC
| Replacement Lamps (Plug and Play) (UL Type A) | ReplacementLampsPlugandPlayULTypeA
| Internal Driver/Line Voltage (UL Type B) Lamps | InternalDriverLineVoltageULTypeBLamps
| 1-lamp External Driver (UL Type C) Lamps | A1lampExternalDriverULTypeCLamps
| 2-lamp External Driver (UL Type C) Lamps | A2lampExternalDriverULTypeCLamps
| 3-lamp External Driver (UL Type C) Lamps | A3lampExternalDriverULTypeCLamps
| 4-lamp External Driver (UL Type C) Lamps | A4lampExternalDriverULTypeCLamps
| 6-lamp External Driver (UL Type C) Lamps | A6lampExternalDriverULTypeCLamps
| Dual Mode Internal Driver (UL Type A and Type B) | DualModeInternalDriverULTypeAandTypeB
| Specialty: 1x1 Luminaires for Ambient Lighting of Interior Commercial Spaces | Specialty1x1LuminairesforAmbientLightingofInteriorCommercialSpaces
| Specialty: 1x2 Luminaires for Ambient Lighting of Interior Commercial Spaces | Specialty1x2LuminairesforAmbientLightingofInteriorCommercialSpaces
| Specialty: Canopy Lighting | SpecialtyCanopyLighting | Yes_No | SpecialtyCanopyLightingURating
| Specialty: Direct Linear Ambient Luminaires Wider than 12 inches | SpecialtyDirectLinearAmbientLuminairesWiderthan12inches |  |  | Category Gen App List
| Specialty: Directional Fuel Pump Canopy Luminaires | SpecialtyDirectionalFuelPumpCanopyLuminaires | Yes_No | SpecialtyDirectionalFuelPumpCanopyURating | OutdoorLuminaires_Cat | IndoorLuminaires_Cat | OutdoorRetrofitKit_Cat | IndoorRetrofitKit_Cat | LinearReplacementLamp_Cat | MogulE39ScrewBaseReplacementsforHIDLamps_Cat | FourPinBaseReplacementLampsForCFLs_Cat | PleaseSelectFromDropDown_Cat
| Specialty: Double Wall-Wash | SpecialtyDoubleWallWash |  |  | Low Output | Case Lighting | Low Output | High-Bay | T5 Four-Foot | Low Output | 2G11 Base Replacement Lamps | Please select from dropdown
| Specialty: Hazardous Area Lighting | SpecialtyHazardousAreaLighting | Yes_No | SpecialtyHazardousAreaURating | Mid Output | High-Bay | Mid Output | Linear Ambient | T5HO Four-Foot | Mid Output | Horizontally-Mounted Lamps
| Specialty: Hazardous Direct Linear Ambient Luminaires | SpecialtyHazardousDirectLinearAmbientLuminaires |  |  | High Output | Interior Directional | High Output | Low-Bay | T8 Eight-Foot | High Output | Vertically-Mounted Lamps
| Specialty: Hazardous Environment High-Bay | SpecialtyHazardousEnvironmentHighBay |  |  | Very High Output | Linear Ambient | Very High Output | Troffer | T8 Four-Foot | Very High Output
| Specialty: Hazardous Environment Low-Bay | SpecialtyHazardousEnvironmentLowBay |  |  |  | Low-Bay |  |  | T8 Three-Foot | High-Bay
| Specialty: Hazardous Flood and Spot Luminaires | SpecialtyHazardousFloodandSpotLuminaires |  |  |  | Troffer |  |  | T8 Two-Foot | Low-Bay
| Specialty: Hazardous Outdoor Pole/Arm-Mounted Area and Roadway Luminaires | SpecialtyHazardousOutdoorPoleArmMountedAreaandRoadwayLuminaires | Yes_No | SpecialtyHazardousOutdoorPoleArmMountedAreaAndRoadwayURating |  |  |  |  | U-Bend Replacement Lamps
| Specialty: Hazardous Wall Mounted Luminaire | SpecialtyHazardousWallMountedLuminaire | Yes_No | SpecialtyHazardousWallMountedURating
| Specialty: Indirect Fuel Pump Canopy | SpecialtyIndirectFuelPumpCanopy
| Specialty: Indirect High-Bay | SpecialtyIndirectHighBay |  |  | LUNA BUG Ratings
| Specialty: Indirect Low-Bay | SpecialtyIndirectLowBay |  |  | OutdoorPoleArmMountedAreaAndRoadwayURating | OutdoorPoleArmMountedDecorativeURating | OutdoorFullCutoffWallMountedAreaURating | BollardsURating | FuelPumpCanopyURating | SpecialtyHazardousAreaURating | SpecialtyHazardousOutdoorPoleArmMountedAreaAndRoadwayURating | SpecialtyHazardousWallMountedURating | SpecialtyCanopyLightingURating | SpecialtyDirectionalFuelPumpCanopyURating | SpecialtyTransportationURating
| Specialty: Indoor Flood | SpecialtyIndoorFlood |  |  | 0 | 0 | 0 | 0 | 0 | 0 | 0 | 0 | 0 | 0 | 0
| Specialty: Metric Troffer | SpecialtyMetricTroffer |  |  | 1 | 1 | 1 | 1 | 1 | 1 | 1 | 1 | 1 | 1 | 1
| Specialty: Natatorium Lighting | SpecialtyNatatoriumLighting |  |  |  | 2 |  |  | 2 |  |  |  | 2 | 2 | 2
| Specialty: Non-Cutoff Wall-Pack | SpecialtyNonCutoffWallPack
| Specialty: Soffit Lighting | SpecialtySoffitLighting
| Specialty: Specialty Dimension Troffers | SpecialtySpecialtyDimensionTroffers
| Specialty: Specialty Flood | SpecialtySpecialtyFlood
| Specialty: Sports Flood | SpecialtySportsFlood
| Specialty: Transportation | SpecialtyTransportation | Yes_No | SpecialtyTransportationURating
| Specialty: Tunnel Lighting | SpecialtyTunnelLighting
| Specialty: Wall Grazing/Slicing | SpecialtyWallGrazingSlicing
| Specialty: Other | SpecialtyOther | Yes_No | SpecialtyTransportationURating
Classification (Standard/ Premium)
Standard
Premium
Reported CCT
2200
2300
2400
2500
2600
2700
2800
2900
3000
3100
3200
3300
3400
3500
3600
3700
3800
3900
4000
4100
4200
4300
4400
4500
4600
4700
4800
4900
5000
5100
5200
5300
5400
5500
5600
5700
5800
5900
6000
6100
6200
6300
6400
6500
Vertical NEMA Beam Spread Flood and Spot Lighting Only
1
2
3
4
5
6
7
UGR Bin
10.0-12.9
13.0-15.9
16.0-18.9
19.0-21.9
22.0-24.9
25.0-27.9
Reported BUG
0
1
2
3
4
5
Sensor Type
No Sensor
Daylight Sensing
Occupancy Sensing
Multifunction Sensor
Sensor Receptacle
Daylight Sensing;Occupancy Sensing
Daylight Sensing;Multifunction Sensor
Daylight Sensing;Sensor Receptacle
Occupancy Sensing;Multifunction Sensor
Occupancy Sensing;Sensor Receptacle
Multifunction Sensor;Sensor Receptacle
Daylight Sensing;Occupancy Sensing;Multifunction Sensor
Daylight Sensing;Multifunction Sensor;Sensor Receptacle
Occupancy Sensing;Multifunction Sensor;Sensor Receptacle
Daylight Sensing;Occupancy Sensing;Sensor Receptacle
Daylight Sensing;Occupancy Sensing;Multifunction Sensor;Sensor Receptacle
Traffic Sensing
Exterior Photocell
Traffic Sensing;Exterior Photocell
Traffic Sensing;Sensor Receptacle
Exterior Photocell;Sensor Receptacle
Traffic Sensing;Occupancy Sensing
Exterior Photocell;Occupancy Sensing
Sensor Receptacle;Occupancy Sensing
Traffic Sensing;Exterior Photocell;Sensor Receptacle
Traffic Sensing;Exterior Photocell;Occupancy Sensing
Exterior Photocell;Sensor Receptacle;Occupancy Sensing
Traffic Sensing;Sensor Receptacle;Occupancy Sensing
Traffic Sensing;Exterior Photocell;Sensor Receptacle;Occupancy Sensing
Traffic sensing;Multifunction Sensor
Exterior Photocell;Multifunction Sensor
Integral Sensor Receptacle;Multifunction Sensor
Traffic sensing;Exterior Photocell;Multifunction Sensor
Traffic sensing;Integral Sensor Receptacle;Multifunction Sensor
Traffic sensing;Occupancy sensing;Multifunction Sensor
Exterior Photocell;Integral Sensor Receptacle;Multifunction Sensor
Exterior Photocell;Occupancy sensing;Multifunction Sensor
Integral Sensor Receptacle;Occupancy sensing;Multifunction Sensor
Traffic sensing;Exterior Photocell;Integral Sensor Receptacle;Multifunction Sensor
Traffic sensing;Integral Sensor Receptacle;Occupancy sensing;Multifunction Sensor
Traffic sensing;Exterior Photocell;Occupancy sensing;Multifunction Sensor
Exterior Photocell;Integral Sensor Receptacle;Occupancy sensing;Multifunction Sensor
Traffic sensing;Exterior Photocell;Integral Sensor Receptacle;Occupancy sensing;Multifunction Sensor
Integral Control Capability
No Control Capability
LLLC
Energy Monitoring
High End Trim
LLLC; Energy Monitoring
LLLC; High End Trim
Energy Monitoring; High End Trim
LLLC; Energy Monitoring; High End Trim
Networked Replacement Lamp
Networked Replacement Lamp; Energy Monitoring
Networked Replacement Lamp; High End Trim
Networked Replacement Lamp; LLLC
Networked Replacement Lamp; Energy Monitoring; High End Trim
Networked Replacement Lamp; Energy Monitoring; LLLC
Networked Replacement Lamp; High End Trim: LLLC
Networked Replacement Lamp; Energy Monitoring; High End Trim; LLLC
Dimming Capability and Range
Not Dimmable
Stepped Dimmable
Continuous Dimming above 10%
Continuous Dimming to 10% or below
Wired Communication Protocol
No Wired Communication Protocol
0-10V Analog
DALI
DMX
Phase Cut
0-10V Analog; DALI
0-10V Analog; DMX
0-10V Analog; Phase Cut
DALI; DMX
DALI; Phase Cut
DMX; Phase Cut
0-10V Analog; DALI; DMX
0-10V Analog; DALI; Phase Cut
0-10V Analog; DMX; Phase Cut
DALI; DMX; Phase Cut
0-10V Analog; DALI; DMX; Phase Cut
Wireless Communication Protocol
No Wireless Communication Protocol
Zigbee
Bluetooth
WiFi
Zigbee; Bluetooth
Zigbee; WiFi
Bluetooth; WiFi
Zigbee; Bluetooth; WiFi
FALO and FALD (yes/no)
Yes
No
Field Adjustable Distribution Type
Integral FALD
Standard Component FALD
Integral and Standard Component FALD
Component Type
Driver
LED
Sensor Receptacle Standard (LUNA)
NEMA 5-pin
NEMA 7-pin
Zhaga Book 18
NEMA 5-pin, NEMA 7-Pin
NEMA 5-pin, Zhaga Book 18
NEMA 7-Pin, Zhaga Book 18
NEMA 5-pin, NEMA 7-Pin, Zhaga Book 18
LUNA Text
Please ensure that mounting structures are present as either an option or accessory within the model number field.
No
No
LUNA CCT
2200
2300
2400
2500
2600
2700
2800
2900
3000

## Internal Data (hidden)
Missing Data in Columns | Indirect Sensor/PUD Information
10
11
12
13
14
15
16 | Sensor Type1 | Control Capability1 | GA1 |  | PUD1 | LUNA? | FALD | CCT | LUNA U Rating | Dimming Capability | 0-10V IEC 60929 Annex E | 0-10V ANSI C137 (8V) | 0-10V ANSI C137 (9V) | All Three Yes?
17 | LowOutput | OutdoorPoleArmMountedAreaandRoadwayLuminaires | LowOutput_GA | OutdoorLuminaires_Cat | LowOutput_GAOutdoorLuminaires_Cat | Yes_No | No | LUNA_CCT | OutdoorPoleArmMountedAreaAndRoadwayURating | LUNA_Dimming | Yes | No | No | No
18 | LowOutput | OutdoorPoleArmMountedAreaandRoadwayLuminaires | LowOutput_GA | OutdoorLuminaires_Cat | LowOutput_GAOutdoorLuminaires_Cat | Yes_No | No | LUNA_CCT | OutdoorPoleArmMountedAreaAndRoadwayURating | LUNA_Dimming | Yes | No | No | No
19 | LowOutput | OutdoorPoleArmMountedAreaandRoadwayLuminaires | LowOutput_GA | OutdoorLuminaires_Cat | LowOutput_GAOutdoorLuminaires_Cat | Yes_No | No | LUNA_CCT | OutdoorPoleArmMountedAreaAndRoadwayURating | LUNA_Dimming | Yes | No | No | No
20 | LowOutput | OutdoorPoleArmMountedAreaandRoadwayLuminaires | LowOutput_GA | OutdoorLuminaires_Cat | LowOutput_GAOutdoorLuminaires_Cat | Yes_No | No | LUNA_CCT | OutdoorPoleArmMountedAreaAndRoadwayURating | LUNA_Dimming | Yes | No | No | No
21 | LowOutput | OutdoorPoleArmMountedAreaandRoadwayLuminaires | LowOutput_GA | OutdoorLuminaires_Cat | LowOutput_GAOutdoorLuminaires_Cat | Yes_No | No | LUNA_CCT | OutdoorPoleArmMountedAreaAndRoadwayURating | LUNA_Dimming | Yes | No | No | No
22 | LowOutput | OutdoorPoleArmMountedAreaandRoadwayLuminaires | LowOutput_GA | OutdoorLuminaires_Cat | LowOutput_GAOutdoorLuminaires_Cat | Yes_No | No | LUNA_CCT | OutdoorPoleArmMountedAreaAndRoadwayURating | LUNA_Dimming | No | No | No | No
23 | LowOutput | OutdoorPoleArmMountedAreaandRoadwayLuminaires | LowOutput_GA | OutdoorLuminaires_Cat | LowOutput_GAOutdoorLuminaires_Cat | Yes_No | No | LUNA_CCT | OutdoorPoleArmMountedAreaAndRoadwayURating | LUNA_Dimming | No | No | No | No
24 | LowOutput | OutdoorPoleArmMountedAreaandRoadwayLuminaires | LowOutput_GA | OutdoorLuminaires_Cat | LowOutput_GAOutdoorLuminaires_Cat | Yes_No | No | LUNA_CCT | OutdoorPoleArmMountedAreaAndRoadwayURating | LUNA_Dimming | Yes | No | No | No
25 | LowOutput | OutdoorPoleArmMountedAreaandRoadwayLuminaires | LowOutput_GA | OutdoorLuminaires_Cat | LowOutput_GAOutdoorLuminaires_Cat | Yes_No | No | LUNA_CCT | OutdoorPoleArmMountedAreaAndRoadwayURating | LUNA_Dimming | Yes | No | No | No
26 | LowOutput | OutdoorPoleArmMountedAreaandRoadwayLuminaires | LowOutput_GA | OutdoorLuminaires_Cat | LowOutput_GAOutdoorLuminaires_Cat | Yes_No | No | LUNA_CCT | OutdoorPoleArmMountedAreaAndRoadwayURating | LUNA_Dimming | Yes | No | No | No
27 | LowOutput | OutdoorPoleArmMountedAreaandRoadwayLuminaires | LowOutput_GA | OutdoorLuminaires_Cat | LowOutput_GAOutdoorLuminaires_Cat | Yes_No | No | LUNA_CCT | OutdoorPoleArmMountedAreaAndRoadwayURating | LUNA_Dimming | Yes | No | No | No
28 | LowOutput | OutdoorPoleArmMountedAreaandRoadwayLuminaires | LowOutput_GA | OutdoorLuminaires_Cat | LowOutput_GAOutdoorLuminaires_Cat | Yes_No | No | LUNA_CCT | OutdoorPoleArmMountedAreaAndRoadwayURating | LUNA_Dimming | Yes | No | No | No
29 | LowOutput | OutdoorPoleArmMountedAreaandRoadwayLuminaires | LowOutput_GA | OutdoorLuminaires_Cat | LowOutput_GAOutdoorLuminaires_Cat | Yes_No | No | LUNA_CCT | OutdoorPoleArmMountedAreaAndRoadwayURating | LUNA_Dimming | Yes | No | No | No
30 | LowOutput | OutdoorPoleArmMountedAreaandRoadwayLuminaires | LowOutput_GA | OutdoorLuminaires_Cat | LowOutput_GAOutdoorLuminaires_Cat | Yes_No | No | LUNA_CCT | OutdoorPoleArmMountedAreaAndRoadwayURating | LUNA_Dimming | Yes | No | No | No
31 | LowOutput | OutdoorPoleArmMountedAreaandRoadwayLuminaires | LowOutput_GA | OutdoorLuminaires_Cat | LowOutput_GAOutdoorLuminaires_Cat | Yes_No | No | LUNA_CCT | OutdoorPoleArmMountedAreaAndRoadwayURating | LUNA_Dimming | Yes | No | No | No
32 | #N/A | #N/A | #N/A | #N/A | #N/A | #N/A | #N/A |  |  |  | 0 | 0 | 0 | No
33 | #N/A | #N/A | #N/A | #N/A | #N/A | #N/A | #N/A |  |  |  | 0 | 0 | 0 | No
34 | #N/A | #N/A | #N/A | #N/A | #N/A | #N/A | #N/A |  |  |  | 0 | 0 | 0 | No
35 | #N/A | #N/A | #N/A | #N/A | #N/A | #N/A | #N/A |  |  |  | 0 | 0 | 0 | No
36 | #N/A | #N/A | #N/A | #N/A | #N/A | #N/A | #N/A |  |  |  | 0 | 0 | 0 | No
37 | #N/A | #N/A | #N/A | #N/A | #N/A | #N/A | #N/A |  |  |  | 0 | 0 | 0 | No
38 | #N/A | #N/A | #N/A | #N/A | #N/A | #N/A | #N/A |  |  |  | 0 | 0 | 0 | No
39 | #N/A | #N/A | #N/A | #N/A | #N/A | #N/A | #N/A |  |  |  | 0 | 0 | 0 | No
40 | #N/A | #N/A | #N/A | #N/A | #N/A | #N/A | #N/A |  |  |  | 0 | 0 | 0 | No
41 | #N/A | #N/A | #N/A | #N/A | #N/A | #N/A | #N/A |  |  |  | 0 | 0 | 0 | No
42 | #N/A | #N/A | #N/A | #N/A | #N/A | #N/A | #N/A |  |  |  | 0 | 0 | 0 | No
43 | #N/A | #N/A | #N/A | #N/A | #N/A | #N/A | #N/A |  |  |  | 0 | 0 | 0 | No
44 | #N/A | #N/A | #N/A | #N/A | #N/A | #N/A | #N/A |  |  |  | 0 | 0 | 0 | No
45 | #N/A | #N/A | #N/A | #N/A | #N/A | #N/A | #N/A |  |  |  | 0 | 0 | 0 | No
46 | #N/A | #N/A | #N/A | #N/A | #N/A | #N/A | #N/A |  |  |  | 0 | 0 | 0 | No
47 | #N/A | #N/A | #N/A | #N/A | #N/A | #N/A | #N/A |  |  |  | 0 | 0 | 0 | No
48 | #N/A | #N/A | #N/A | #N/A | #N/A | #N/A | #N/A |  |  |  | 0 | 0 | 0 | No
49 | #N/A | #N/A | #N/A | #N/A | #N/A | #N/A | #N/A |  |  |  | 0 | 0 | 0 | No
50 | #N/A | #N/A | #N/A | #N/A | #N/A | #N/A | #N/A |  |  |  | 0 | 0 | 0 | No
51 | #N/A | #N/A | #N/A | #N/A | #N/A | #N/A | #N/A |  |  |  | 0 | 0 | 0 | No
52 | #N/A | #N/A | #N/A | #N/A | #N/A | #N/A | #N/A |  |  |  | 0 | 0 | 0 | No
53 | #N/A | #N/A | #N/A | #N/A | #N/A | #N/A | #N/A |  |  |  | 0 | 0 | 0 | No
54 | #N/A | #N/A | #N/A | #N/A | #N/A | #N/A | #N/A |  |  |  | 0 | 0 | 0 | No
55 | #N/A | #N/A | #N/A | #N/A | #N/A | #N/A | #N/A |  |  |  | 0 | 0 | 0 | No
56 | #N/A | #N/A | #N/A | #N/A | #N/A | #N/A | #N/A |  |  |  | 0 | 0 | 0 | No
57 | #N/A | #N/A | #N/A | #N/A | #N/A | #N/A | #N/A |  |  |  | 0 | 0 | 0 | No
58 | #N/A | #N/A | #N/A | #N/A | #N/A | #N/A | #N/A |  |  |  | 0 | 0 | 0 | No
59 | #N/A | #N/A | #N/A | #N/A | #N/A | #N/A | #N/A |  |  |  | 0 | 0 | 0 | No
60 | #N/A | #N/A | #N/A | #N/A | #N/A | #N/A | #N/A |  |  |  | 0 | 0 | 0 | No
61 | #N/A | #N/A | #N/A | #N/A | #N/A | #N/A | #N/A |  |  |  | 0 | 0 | 0 | No
62 | #N/A | #N/A | #N/A | #N/A | #N/A | #N/A | #N/A |  |  |  | 0 | 0 | 0 | No
63 | #N/A | #N/A | #N/A | #N/A | #N/A | #N/A | #N/A |  |  |  | 0 | 0 | 0 | No
64 | #N/A | #N/A | #N/A | #N/A | #N/A | #N/A | #N/A |  |  |  | 0 | 0 | 0 | No
65 | #N/A | #N/A | #N/A | #N/A | #N/A | #N/A | #N/A |  |  |  | 0 | 0 | 0 | No
66 | #N/A | #N/A | #N/A | #N/A | #N/A | #N/A | #N/A |  |  |  | 0 | 0 | 0 | No
67 | #N/A | #N/A | #N/A | #N/A | #N/A | #N/A | #N/A |  |  |  | 0 | 0 | 0 | No
68 | #N/A | #N/A | #N/A | #N/A | #N/A | #N/A | #N/A |  |  |  | 0 | 0 | 0 | No
69 | #N/A | #N/A | #N/A | #N/A | #N/A | #N/A | #N/A |  |  |  | 0 | 0 | 0 | No
70 | #N/A | #N/A | #N/A | #N/A | #N/A | #N/A | #N/A |  |  |  | 0 | 0 | 0 | No
71 | #N/A | #N/A | #N/A | #N/A | #N/A | #N/A | #N/A |  |  |  | 0 | 0 | 0 | No
72 | #N/A | #N/A | #N/A | #N/A | #N/A | #N/A | #N/A |  |  |  | 0 | 0 | 0 | No
73 | #N/A | #N/A | #N/A | #N/A | #N/A | #N/A | #N/A |  |  |  | 0 | 0 | 0 | No
74 | #N/A | #N/A | #N/A | #N/A | #N/A | #N/A | #N/A |  |  |  | 0 | 0 | 0 | No
75 | #N/A | #N/A | #N/A | #N/A | #N/A | #N/A | #N/A |  |  |  | 0 | 0 | 0 | No
76 | #N/A | #N/A | #N/A | #N/A | #N/A | #N/A | #N/A |  |  |  | 0 | 0 | 0 | No
77 | #N/A | #N/A | #N/A | #N/A | #N/A | #N/A | #N/A |  |  |  | 0 | 0 | 0 | No
78 | #N/A | #N/A | #N/A | #N/A | #N/A | #N/A | #N/A |  |  |  | 0 | 0 | 0 | No
79 | #N/A | #N/A | #N/A | #N/A | #N/A | #N/A | #N/A |  |  |  | 0 | 0 | 0 | No
80 | #N/A | #N/A | #N/A | #N/A | #N/A | #N/A | #N/A |  |  |  | 0 | 0 | 0 | No
81 | #N/A | #N/A | #N/A | #N/A | #N/A | #N/A | #N/A |  |  |  | 0 | 0 | 0 | No
82 | #N/A | #N/A | #N/A | #N/A | #N/A | #N/A | #N/A |  |  |  | 0 | 0 | 0 | No
83 | #N/A | #N/A | #N/A | #N/A | #N/A | #N/A | #N/A |  |  |  | 0 | 0 | 0 | No
84 | #N/A | #N/A | #N/A | #N/A | #N/A | #N/A | #N/A |  |  |  | 0 | 0 | 0 | No
85 | #N/A | #N/A | #N/A | #N/A | #N/A | #N/A | #N/A |  |  |  | 0 | 0 | 0 | No
86 | #N/A | #N/A | #N/A | #N/A | #N/A | #N/A | #N/A |  |  |  | 0 | 0 | 0 | No
87 | #N/A | #N/A | #N/A | #N/A | #N/A | #N/A | #N/A |  |  |  | 0 | 0 | 0 | No
88 | #N/A | #N/A | #N/A | #N/A | #N/A | #N/A | #N/A |  |  |  | 0 | 0 | 0 | No
89 | #N/A | #N/A | #N/A | #N/A | #N/A | #N/A | #N/A |  |  |  | 0 | 0 | 0 | No
90 | #N/A | #N/A | #N/A | #N/A | #N/A | #N/A | #N/A |  |  |  | 0 | 0 | 0 | No
91 | #N/A | #N/A | #N/A | #N/A | #N/A | #N/A | #N/A |  |  |  | 0 | 0 | 0 | No
92 | #N/A | #N/A | #N/A | #N/A | #N/A | #N/A | #N/A |  |  |  | 0 | 0 | 0 | No
93 | #N/A | #N/A | #N/A | #N/A | #N/A | #N/A | #N/A |  |  |  | 0 | 0 | 0 | No
94 | #N/A | #N/A | #N/A | #N/A | #N/A | #N/A | #N/A |  |  |  | 0 | 0 | 0 | No
95 | #N/A | #N/A | #N/A | #N/A | #N/A | #N/A | #N/A |  |  |  | 0 | 0 | 0 | No
96 | #N/A | #N/A | #N/A | #N/A | #N/A | #N/A | #N/A |  |  |  | 0 | 0 | 0 | No
97 | #N/A | #N/A | #N/A | #N/A | #N/A | #N/A | #N/A |  |  |  | 0 | 0 | 0 | No
98 | #N/A | #N/A | #N/A | #N/A | #N/A | #N/A | #N/A |  |  |  | 0 | 0 | 0 | No
99 | #N/A | #N/A | #N/A | #N/A | #N/A | #N/A | #N/A |  |  |  | 0 | 0 | 0 | No
100 | #N/A | #N/A | #N/A | #N/A | #N/A | #N/A | #N/A |  |  |  | 0 | 0 | 0 | No
101 | #N/A | #N/A | #N/A | #N/A | #N/A | #N/A | #N/A |  |  |  | 0 | 0 | 0 | No
102 | #N/A | #N/A | #N/A | #N/A | #N/A | #N/A | #N/A |  |  |  | 0 | 0 | 0 | No
103 | #N/A | #N/A | #N/A | #N/A | #N/A | #N/A | #N/A |  |  |  | 0 | 0 | 0 | No
104 | #N/A | #N/A | #N/A | #N/A | #N/A | #N/A | #N/A |  |  |  | 0 | 0 | 0 | No
105 | #N/A | #N/A | #N/A | #N/A | #N/A | #N/A | #N/A |  |  |  | 0 | 0 | 0 | No
106 | #N/A | #N/A | #N/A | #N/A | #N/A | #N/A | #N/A |  |  |  | 0 | 0 | 0 | No
107 | #N/A | #N/A | #N/A | #N/A | #N/A | #N/A | #N/A |  |  |  | 0 | 0 | 0 | No
108 | #N/A | #N/A | #N/A | #N/A | #N/A | #N/A | #N/A |  |  |  | 0 | 0 | 0 | No
109 | #N/A | #N/A | #N/A | #N/A | #N/A | #N/A | #N/A |  |  |  | 0 | 0 | 0 | No
110 | #N/A | #N/A | #N/A | #N/A | #N/A | #N/A | #N/A |  |  |  | 0 | 0 | 0 | No
111 | #N/A | #N/A | #N/A | #N/A | #N/A | #N/A | #N/A |  |  |  | 0 | 0 | 0 | No
112 | #N/A | #N/A | #N/A | #N/A | #N/A | #N/A | #N/A |  |  |  | 0 | 0 | 0 | No
113 | #N/A | #N/A | #N/A | #N/A | #N/A | #N/A | #N/A |  |  |  | 0 | 0 | 0 | No
114 | #N/A | #N/A | #N/A | #N/A | #N/A | #N/A | #N/A |  |  |  | 0 | 0 | 0 | No
115 | #N/A | #N/A | #N/A | #N/A | #N/A | #N/A | #N/A |  |  |  | 0 | 0 | 0 | No
116 | #N/A | #N/A | #N/A | #N/A | #N/A | #N/A | #N/A |  |  |  | 0 | 0 | 0 | No
117 | #N/A | #N/A | #N/A | #N/A | #N/A | #N/A | #N/A |  |  |  | 0 | 0 | 0 | No
118 | #N/A | #N/A | #N/A | #N/A | #N/A | #N/A | #N/A |  |  |  | 0 | 0 | 0 | No
119 | #N/A | #N/A | #N/A | #N/A | #N/A | #N/A | #N/A |  |  |  | 0 | 0 | 0 | No
120 | #N/A | #N/A | #N/A | #N/A | #N/A | #N/A | #N/A |  |  |  | 0 | 0 | 0 | No
121 | #N/A | #N/A | #N/A | #N/A | #N/A | #N/A | #N/A |  |  |  | 0 | 0 | 0 | No
122 | #N/A | #N/A | #N/A | #N/A | #N/A | #N/A | #N/A |  |  |  | 0 | 0 | 0 | No
123 | #N/A | #N/A | #N/A | #N/A | #N/A | #N/A | #N/A |  |  |  | 0 | 0 | 0 | No
124 | #N/A | #N/A | #N/A | #N/A | #N/A | #N/A | #N/A |  |  |  | 0 | 0 | 0 | No
125 | #N/A | #N/A | #N/A | #N/A | #N/A | #N/A | #N/A |  |  |  | 0 | 0 | 0 | No
126 | #N/A | #N/A | #N/A | #N/A | #N/A | #N/A | #N/A |  |  |  | 0 | 0 | 0 | No
127 | #N/A | #N/A | #N/A | #N/A | #N/A | #N/A | #N/A |  |  |  | 0 | 0 | 0 | No
128 | #N/A | #N/A | #N/A | #N/A | #N/A | #N/A | #N/A |  |  |  | 0 | 0 | 0 | No
129 | #N/A | #N/A | #N/A | #N/A | #N/A | #N/A | #N/A |  |  |  | 0 | 0 | 0 | No
130 | #N/A | #N/A | #N/A | #N/A | #N/A | #N/A | #N/A |  |  |  | 0 | 0 | 0 | No
131 | #N/A | #N/A | #N/A | #N/A | #N/A | #N/A | #N/A |  |  |  | 0 | 0 | 0 | No
132 | #N/A | #N/A | #N/A | #N/A | #N/A | #N/A | #N/A |  |  |  | 0 | 0 | 0 | No
133 | #N/A | #N/A | #N/A | #N/A | #N/A | #N/A | #N/A |  |  |  | 0 | 0 | 0 | No
134 | #N/A | #N/A | #N/A | #N/A | #N/A | #N/A | #N/A |  |  |  | 0 | 0 | 0 | No
135 | #N/A | #N/A | #N/A | #N/A | #N/A | #N/A | #N/A |  |  |  | 0 | 0 | 0 | No
136 | #N/A | #N/A | #N/A | #N/A | #N/A | #N/A | #N/A |  |  |  | 0 | 0 | 0 | No
137 | #N/A | #N/A | #N/A | #N/A | #N/A | #N/A | #N/A |  |  |  | 0 | 0 | 0 | No
138 | #N/A | #N/A | #N/A | #N/A | #N/A | #N/A | #N/A |  |  |  | 0 | 0 | 0 | No
139 | #N/A | #N/A | #N/A | #N/A | #N/A | #N/A | #N/A |  |  |  | 0 | 0 | 0 | No
140 | #N/A | #N/A | #N/A | #N/A | #N/A | #N/A | #N/A |  |  |  | 0 | 0 | 0 | No
141 | #N/A | #N/A | #N/A | #N/A | #N/A | #N/A | #N/A |  |  |  | 0 | 0 | 0 | No
142 | #N/A | #N/A | #N/A | #N/A | #N/A | #N/A | #N/A |  |  |  | 0 | 0 | 0 | No
143 | #N/A | #N/A | #N/A | #N/A | #N/A | #N/A | #N/A |  |  |  | 0 | 0 | 0 | No
144 | #N/A | #N/A | #N/A | #N/A | #N/A | #N/A | #N/A |  |  |  | 0 | 0 | 0 | No
145 | #N/A | #N/A | #N/A | #N/A | #N/A | #N/A | #N/A |  |  |  | 0 | 0 | 0 | No
146 | #N/A | #N/A | #N/A | #N/A | #N/A | #N/A | #N/A |  |  |  | 0 | 0 | 0 | No
147 | #N/A | #N/A | #N/A | #N/A | #N/A | #N/A | #N/A |  |  |  | 0 | 0 | 0 | No
148 | #N/A | #N/A | #N/A | #N/A | #N/A | #N/A | #N/A |  |  |  | 0 | 0 | 0 | No
149 | #N/A | #N/A | #N/A | #N/A | #N/A | #N/A | #N/A |  |  |  | 0 | 0 | 0 | No
150 | #N/A | #N/A | #N/A | #N/A | #N/A | #N/A | #N/A |  |  |  | 0 | 0 | 0 | No
151 | #N/A | #N/A | #N/A | #N/A | #N/A | #N/A | #N/A |  |  |  | 0 | 0 | 0 | No
152 | #N/A | #N/A | #N/A | #N/A | #N/A | #N/A | #N/A |  |  |  | 0 | 0 | 0 | No
153 | #N/A | #N/A | #N/A | #N/A | #N/A | #N/A | #N/A |  |  |  | 0 | 0 | 0 | No
154 | #N/A | #N/A | #N/A | #N/A | #N/A | #N/A | #N/A |  |  |  | 0 | 0 | 0 | No
155 | #N/A | #N/A | #N/A | #N/A | #N/A | #N/A | #N/A |  |  |  | 0 | 0 | 0 | No
156 | #N/A | #N/A | #N/A | #N/A | #N/A | #N/A | #N/A |  |  |  | 0 | 0 | 0 | No
157 | #N/A | #N/A | #N/A | #N/A | #N/A | #N/A | #N/A |  |  |  | 0 | 0 | 0 | No
158 | #N/A | #N/A | #N/A | #N/A | #N/A | #N/A | #N/A |  |  |  | 0 | 0 | 0 | No
159 | #N/A | #N/A | #N/A | #N/A | #N/A | #N/A | #N/A |  |  |  | 0 | 0 | 0 | No
160 | #N/A | #N/A | #N/A | #N/A | #N/A | #N/A | #N/A |  |  |  | 0 | 0 | 0 | No
161 | #N/A | #N/A | #N/A | #N/A | #N/A | #N/A | #N/A |  |  |  | 0 | 0 | 0 | No
162 | #N/A | #N/A | #N/A | #N/A | #N/A | #N/A | #N/A |  |  |  | 0 | 0 | 0 | No
163 | #N/A | #N/A | #N/A | #N/A | #N/A | #N/A | #N/A |  |  |  | 0 | 0 | 0 | No
164 | #N/A | #N/A | #N/A | #N/A | #N/A | #N/A | #N/A |  |  |  | 0 | 0 | 0 | No
165 | #N/A | #N/A | #N/A | #N/A | #N/A | #N/A | #N/A |  |  |  | 0 | 0 | 0 | No
166 | #N/A | #N/A | #N/A | #N/A | #N/A | #N/A | #N/A |  |  |  | 0 | 0 | 0 | No
167 | #N/A | #N/A | #N/A | #N/A | #N/A | #N/A | #N/A |  |  |  | 0 | 0 | 0 | No
168 | #N/A | #N/A | #N/A | #N/A | #N/A | #N/A | #N/A |  |  |  | 0 | 0 | 0 | No
169 | #N/A | #N/A | #N/A | #N/A | #N/A | #N/A | #N/A |  |  |  | 0 | 0 | 0 | No
170 | #N/A | #N/A | #N/A | #N/A | #N/A | #N/A | #N/A |  |  |  | 0 | 0 | 0 | No
171 | #N/A | #N/A | #N/A | #N/A | #N/A | #N/A | #N/A |  |  |  | 0 | 0 | 0 | No
172 | #N/A | #N/A | #N/A | #N/A | #N/A | #N/A | #N/A |  |  |  | 0 | 0 | 0 | No
173 | #N/A | #N/A | #N/A | #N/A | #N/A | #N/A | #N/A |  |  |  | 0 | 0 | 0 | No
174 | #N/A | #N/A | #N/A | #N/A | #N/A | #N/A | #N/A |  |  |  | 0 | 0 | 0 | No
175 | #N/A | #N/A | #N/A | #N/A | #N/A | #N/A | #N/A |  |  |  | 0 | 0 | 0 | No
176 | #N/A | #N/A | #N/A | #N/A | #N/A | #N/A | #N/A |  |  |  | 0 | 0 | 0 | No
177 | #N/A | #N/A | #N/A | #N/A | #N/A | #N/A | #N/A |  |  |  | 0 | 0 | 0 | No
178 | #N/A | #N/A | #N/A | #N/A | #N/A | #N/A | #N/A |  |  |  | 0 | 0 | 0 | No
179 | #N/A | #N/A | #N/A | #N/A | #N/A | #N/A | #N/A |  |  |  | 0 | 0 | 0 | No
180 | #N/A | #N/A | #N/A | #N/A | #N/A | #N/A | #N/A |  |  |  | 0 | 0 | 0 | No
181 | #N/A | #N/A | #N/A | #N/A | #N/A | #N/A | #N/A |  |  |  | 0 | 0 | 0 | No
182 | #N/A | #N/A | #N/A | #N/A | #N/A | #N/A | #N/A |  |  |  | 0 | 0 | 0 | No
183 | #N/A | #N/A | #N/A | #N/A | #N/A | #N/A | #N/A |  |  |  | 0 | 0 | 0 | No
184 | #N/A | #N/A | #N/A | #N/A | #N/A | #N/A | #N/A |  |  |  | 0 | 0 | 0 | No
185 | #N/A | #N/A | #N/A | #N/A | #N/A | #N/A | #N/A |  |  |  | 0 | 0 | 0 | No
186 | #N/A | #N/A | #N/A | #N/A | #N/A | #N/A | #N/A |  |  |  | 0 | 0 | 0 | No
187 | #N/A | #N/A | #N/A | #N/A | #N/A | #N/A | #N/A |  |  |  | 0 | 0 | 0 | No
188 | #N/A | #N/A | #N/A | #N/A | #N/A | #N/A | #N/A |  |  |  | 0 | 0 | 0 | No
189 | #N/A | #N/A | #N/A | #N/A | #N/A | #N/A | #N/A |  |  |  | 0 | 0 | 0 | No
190 | #N/A | #N/A | #N/A | #N/A | #N/A | #N/A | #N/A |  |  |  | 0 | 0 | 0 | No
191 | #N/A | #N/A | #N/A | #N/A | #N/A | #N/A | #N/A |  |  |  | 0 | 0 | 0 | No
192 | #N/A | #N/A | #N/A | #N/A | #N/A | #N/A | #N/A |  |  |  | 0 | 0 | 0 | No
193 | #N/A | #N/A | #N/A | #N/A | #N/A | #N/A | #N/A |  |  |  | 0 | 0 | 0 | No
194 | #N/A | #N/A | #N/A | #N/A | #N/A | #N/A | #N/A |  |  |  | 0 | 0 | 0 | No
195 | #N/A | #N/A | #N/A | #N/A | #N/A | #N/A | #N/A |  |  |  | 0 | 0 | 0 | No
196 | #N/A | #N/A | #N/A | #N/A | #N/A | #N/A | #N/A |  |  |  | 0 | 0 | 0 | No
197 | #N/A | #N/A | #N/A | #N/A | #N/A | #N/A | #N/A |  |  |  | 0 | 0 | 0 | No
198 | #N/A | #N/A | #N/A | #N/A | #N/A | #N/A | #N/A |  |  |  | 0 | 0 | 0 | No
199 | #N/A | #N/A | #N/A | #N/A | #N/A | #N/A | #N/A |  |  |  | 0 | 0 | 0 | No
200 | #N/A | #N/A | #N/A | #N/A | #N/A | #N/A | #N/A |  |  |  | 0 | 0 | 0 | No
201 | #N/A | #N/A | #N/A | #N/A | #N/A | #N/A | #N/A |  |  |  | 0 | 0 | 0 | No
202 | #N/A | #N/A | #N/A | #N/A | #N/A | #N/A | #N/A |  |  |  | 0 | 0 | 0 | No
203 | #N/A | #N/A | #N/A | #N/A | #N/A | #N/A | #N/A |  |  |  | 0 | 0 | 0 | No
204 | #N/A | #N/A | #N/A | #N/A | #N/A | #N/A | #N/A |  |  |  | 0 | 0 | 0 | No
205 | #N/A | #N/A | #N/A | #N/A | #N/A | #N/A | #N/A |  |  |  | 0 | 0 | 0 | No
206 | #N/A | #N/A | #N/A | #N/A | #N/A | #N/A | #N/A |  |  |  | 0 | 0 | 0 | No
207 | #N/A | #N/A | #N/A | #N/A | #N/A | #N/A | #N/A |  |  |  | 0 | 0 | 0 | No
208 | #N/A | #N/A | #N/A | #N/A | #N/A | #N/A | #N/A |  |  |  | 0 | 0 | 0 | No
209 | #N/A | #N/A | #N/A | #N/A | #N/A | #N/A | #N/A |  |  |  | 0 | 0 | 0 | No
210 | #N/A | #N/A | #N/A | #N/A | #N/A | #N/A | #N/A |  |  |  | 0 | 0 | 0 | No
211 | #N/A | #N/A | #N/A | #N/A | #N/A | #N/A | #N/A |  |  |  | 0 | 0 | 0 | No
212 | #N/A | #N/A | #N/A | #N/A | #N/A | #N/A | #N/A |  |  |  | 0 | 0 | 0 | No
213 | #N/A | #N/A | #N/A | #N/A | #N/A | #N/A | #N/A |  |  |  | 0 | 0 | 0 | No
214 | #N/A | #N/A | #N/A | #N/A | #N/A | #N/A | #N/A |  |  |  | 0 | 0 | 0 | No
215 | #N/A | #N/A | #N/A | #N/A | #N/A | #N/A | #N/A |  |  |  | 0 | 0 | 0 | No
216 | #N/A | #N/A | #N/A | #N/A | #N/A | #N/A | #N/A |  |  |  | 0 | 0 | 0 | No
217 | #N/A | #N/A | #N/A | #N/A | #N/A | #N/A | #N/A |  |  |  | 0 | 0 | 0 | No
218 | #N/A | #N/A | #N/A | #N/A | #N/A | #N/A | #N/A |  |  |  | 0 | 0 | 0 | No
219 | #N/A | #N/A | #N/A | #N/A | #N/A | #N/A | #N/A |  |  |  | 0 | 0 | 0 | No
220 | #N/A | #N/A | #N/A | #N/A | #N/A | #N/A | #N/A |  |  |  | 0 | 0 | 0 | No
221 | #N/A | #N/A | #N/A | #N/A | #N/A | #N/A | #N/A |  |  |  | 0 | 0 | 0 | No
222 | #N/A | #N/A | #N/A | #N/A | #N/A | #N/A | #N/A |  |  |  | 0 | 0 | 0 | No
223 | #N/A | #N/A | #N/A | #N/A | #N/A | #N/A | #N/A |  |  |  | 0 | 0 | 0 | No
224 | #N/A | #N/A | #N/A | #N/A | #N/A | #N/A | #N/A |  |  |  | 0 | 0 | 0 | No
225 | #N/A | #N/A | #N/A | #N/A | #N/A | #N/A | #N/A |  |  |  | 0 | 0 | 0 | No
226 | #N/A | #N/A | #N/A | #N/A | #N/A | #N/A | #N/A |  |  |  | 0 | 0 | 0 | No
227 | #N/A | #N/A | #N/A | #N/A | #N/A | #N/A | #N/A |  |  |  | 0 | 0 | 0 | No
228 | #N/A | #N/A | #N/A | #N/A | #N/A | #N/A | #N/A |  |  |  | 0 | 0 | 0 | No
229 | #N/A | #N/A | #N/A | #N/A | #N/A | #N/A | #N/A |  |  |  | 0 | 0 | 0 | No
230 | #N/A | #N/A | #N/A | #N/A | #N/A | #N/A | #N/A |  |  |  | 0 | 0 | 0 | No
231 | #N/A | #N/A | #N/A | #N/A | #N/A | #N/A | #N/A |  |  |  | 0 | 0 | 0 | No
232 | #N/A | #N/A | #N/A | #N/A | #N/A | #N/A | #N/A |  |  |  | 0 | 0 | 0 | No
233 | #N/A | #N/A | #N/A | #N/A | #N/A | #N/A | #N/A |  |  |  | 0 | 0 | 0 | No
234 | #N/A | #N/A | #N/A | #N/A | #N/A | #N/A | #N/A |  |  |  | 0 | 0 | 0 | No
235 | #N/A | #N/A | #N/A | #N/A | #N/A | #N/A | #N/A |  |  |  | 0 | 0 | 0 | No
236 | #N/A | #N/A | #N/A | #N/A | #N/A | #N/A | #N/A |  |  |  | 0 | 0 | 0 | No
237 | #N/A | #N/A | #N/A | #N/A | #N/A | #N/A | #N/A |  |  |  | 0 | 0 | 0 | No
238 | #N/A | #N/A | #N/A | #N/A | #N/A | #N/A | #N/A |  |  |  | 0 | 0 | 0 | No
239 | #N/A | #N/A | #N/A | #N/A | #N/A | #N/A | #N/A |  |  |  | 0 | 0 | 0 | No
240 | #N/A | #N/A | #N/A | #N/A | #N/A | #N/A | #N/A |  |  |  | 0 | 0 | 0 | No
241 | #N/A | #N/A | #N/A | #N/A | #N/A | #N/A | #N/A |  |  |  | 0 | 0 | 0 | No
242 | #N/A | #N/A | #N/A | #N/A | #N/A | #N/A | #N/A |  |  |  | 0 | 0 | 0 | No
243 | #N/A | #N/A | #N/A | #N/A | #N/A | #N/A | #N/A |  |  |  | 0 | 0 | 0 | No
244 | #N/A | #N/A | #N/A | #N/A | #N/A | #N/A | #N/A |  |  |  | 0 | 0 | 0 | No
245 | #N/A | #N/A | #N/A | #N/A | #N/A | #N/A | #N/A |  |  |  | 0 | 0 | 0 | No
246 | #N/A | #N/A | #N/A | #N/A | #N/A | #N/A | #N/A |  |  |  | 0 | 0 | 0 | No
247 | #N/A | #N/A | #N/A | #N/A | #N/A | #N/A | #N/A |  |  |  | 0 | 0 | 0 | No
248 | #N/A | #N/A | #N/A | #N/A | #N/A | #N/A | #N/A |  |  |  | 0 | 0 | 0 | No
249 | #N/A | #N/A | #N/A | #N/A | #N/A | #N/A | #N/A |  |  |  | 0 | 0 | 0 | No
250 | #N/A | #N/A | #N/A | #N/A | #N/A | #N/A | #N/A |  |  |  | 0 | 0 | 0 | No
251 | #N/A | #N/A | #N/A | #N/A | #N/A | #N/A | #N/A |  |  |  | 0 | 0 | 0 | No
252 | #N/A | #N/A | #N/A | #N/A | #N/A | #N/A | #N/A |  |  |  | 0 | 0 | 0 | No
253 | #N/A | #N/A | #N/A | #N/A | #N/A | #N/A | #N/A |  |  |  | 0 | 0 | 0 | No
254 | #N/A | #N/A | #N/A | #N/A | #N/A | #N/A | #N/A |  |  |  | 0 | 0 | 0 | No
255 | #N/A | #N/A | #N/A | #N/A | #N/A | #N/A | #N/A |  |  |  | 0 | 0 | 0 | No
256 | #N/A | #N/A | #N/A | #N/A | #N/A | #N/A | #N/A |  |  |  | 0 | 0 | 0 | No
257 | #N/A | #N/A | #N/A | #N/A | #N/A | #N/A | #N/A |  |  |  | 0 | 0 | 0 | No
258 | #N/A | #N/A | #N/A | #N/A | #N/A | #N/A | #N/A |  |  |  | 0 | 0 | 0 | No
259 | #N/A | #N/A | #N/A | #N/A | #N/A | #N/A | #N/A |  |  |  | 0 | 0 | 0 | No
260 | #N/A | #N/A | #N/A | #N/A | #N/A | #N/A | #N/A |  |  |  | 0 | 0 | 0 | No
261 | #N/A | #N/A | #N/A | #N/A | #N/A | #N/A | #N/A |  |  |  | 0 | 0 | 0 | No
262 | #N/A | #N/A | #N/A | #N/A | #N/A | #N/A | #N/A |  |  |  | 0 | 0 | 0 | No
263 | #N/A | #N/A | #N/A | #N/A | #N/A | #N/A | #N/A |  |  |  | 0 | 0 | 0 | No
264 | #N/A | #N/A | #N/A | #N/A | #N/A | #N/A | #N/A |  |  |  | 0 | 0 | 0 | No
265 | #N/A | #N/A | #N/A | #N/A | #N/A | #N/A | #N/A |  |  |  | 0 | 0 | 0 | No
266 | #N/A | #N/A | #N/A | #N/A | #N/A | #N/A | #N/A |  |  |  | 0 | 0 | 0 | No
267 | #N/A | #N/A | #N/A | #N/A | #N/A | #N/A | #N/A |  |  |  | 0 | 0 | 0 | No
268 | #N/A | #N/A | #N/A | #N/A | #N/A | #N/A | #N/A |  |  |  | 0 | 0 | 0 | No
269 | #N/A | #N/A | #N/A | #N/A | #N/A | #N/A | #N/A |  |  |  | 0 | 0 | 0 | No
270 | #N/A | #N/A | #N/A | #N/A | #N/A | #N/A | #N/A |  |  |  | 0 | 0 | 0 | No
271 | #N/A | #N/A | #N/A | #N/A | #N/A | #N/A | #N/A |  |  |  | 0 | 0 | 0 | No
272 | #N/A | #N/A | #N/A | #N/A | #N/A | #N/A | #N/A |  |  |  | 0 | 0 | 0 | No
273 | #N/A | #N/A | #N/A | #N/A | #N/A | #N/A | #N/A |  |  |  | 0 | 0 | 0 | No
274 | #N/A | #N/A | #N/A | #N/A | #N/A | #N/A | #N/A |  |  |  | 0 | 0 | 0 | No
275 | #N/A | #N/A | #N/A | #N/A | #N/A | #N/A | #N/A |  |  |  | 0 | 0 | 0 | No
276 | #N/A | #N/A | #N/A | #N/A | #N/A | #N/A | #N/A |  |  |  | 0 | 0 | 0 | No
277 | #N/A | #N/A | #N/A | #N/A | #N/A | #N/A | #N/A |  |  |  | 0 | 0 | 0 | No
278 | #N/A | #N/A | #N/A | #N/A | #N/A | #N/A | #N/A |  |  |  | 0 | 0 | 0 | No
279 | #N/A | #N/A | #N/A | #N/A | #N/A | #N/A | #N/A |  |  |  | 0 | 0 | 0 | No
280 | #N/A | #N/A | #N/A | #N/A | #N/A | #N/A | #N/A |  |  |  | 0 | 0 | 0 | No
281 | #N/A | #N/A | #N/A | #N/A | #N/A | #N/A | #N/A |  |  |  | 0 | 0 | 0 | No
282 | #N/A | #N/A | #N/A | #N/A | #N/A | #N/A | #N/A |  |  |  | 0 | 0 | 0 | No
283 | #N/A | #N/A | #N/A | #N/A | #N/A | #N/A | #N/A |  |  |  | 0 | 0 | 0 | No
284 | #N/A | #N/A | #N/A | #N/A | #N/A | #N/A | #N/A |  |  |  | 0 | 0 | 0 | No
285 | #N/A | #N/A | #N/A | #N/A | #N/A | #N/A | #N/A |  |  |  | 0 | 0 | 0 | No
286 | #N/A | #N/A | #N/A | #N/A | #N/A | #N/A | #N/A |  |  |  | 0 | 0 | 0 | No
287 | #N/A | #N/A | #N/A | #N/A | #N/A | #N/A | #N/A |  |  |  | 0 | 0 | 0 | No
288 | #N/A | #N/A | #N/A | #N/A | #N/A | #N/A | #N/A |  |  |  | 0 | 0 | 0 | No
289 | #N/A | #N/A | #N/A | #N/A | #N/A | #N/A | #N/A |  |  |  | 0 | 0 | 0 | No
290 | #N/A | #N/A | #N/A | #N/A | #N/A | #N/A | #N/A |  |  |  | 0 | 0 | 0 | No
291 | #N/A | #N/A | #N/A | #N/A | #N/A | #N/A | #N/A |  |  |  | 0 | 0 | 0 | No
292 | #N/A | #N/A | #N/A | #N/A | #N/A | #N/A | #N/A |  |  |  | 0 | 0 | 0 | No
293 | #N/A | #N/A | #N/A | #N/A | #N/A | #N/A | #N/A |  |  |  | 0 | 0 | 0 | No
294 | #N/A | #N/A | #N/A | #N/A | #N/A | #N/A | #N/A |  |  |  | 0 | 0 | 0 | No
295 | #N/A | #N/A | #N/A | #N/A | #N/A | #N/A | #N/A |  |  |  | 0 | 0 | 0 | No
296 | #N/A | #N/A | #N/A | #N/A | #N/A | #N/A | #N/A |  |  |  | 0 | 0 | 0 | No
297 | #N/A | #N/A | #N/A | #N/A | #N/A | #N/A | #N/A |  |  |  | 0 | 0 | 0 | No
298 | #N/A | #N/A | #N/A | #N/A | #N/A | #N/A | #N/A |  |  |  | 0 | 0 | 0 | No
299 | #N/A | #N/A | #N/A | #N/A | #N/A | #N/A | #N/A |  |  |  | 0 | 0 | 0 | No
300 | #N/A | #N/A | #N/A | #N/A | #N/A | #N/A | #N/A |  |  |  | 0 | 0 | 0 | No
301 | #N/A | #N/A | #N/A | #N/A | #N/A | #N/A | #N/A |  |  |  | 0 | 0 | 0 | No
302 | #N/A | #N/A | #N/A | #N/A | #N/A | #N/A | #N/A |  |  |  | 0 | 0 | 0 | No
303 | #N/A | #N/A | #N/A | #N/A | #N/A | #N/A | #N/A |  |  |  | 0 | 0 | 0 | No
304 | #N/A | #N/A | #N/A | #N/A | #N/A | #N/A | #N/A |  |  |  | 0 | 0 | 0 | No
305 | #N/A | #N/A | #N/A | #N/A | #N/A | #N/A | #N/A |  |  |  | 0 | 0 | 0 | No
306 | #N/A | #N/A | #N/A | #N/A | #N/A | #N/A | #N/A |  |  |  | 0 | 0 | 0 | No
307 | #N/A | #N/A | #N/A | #N/A | #N/A | #N/A | #N/A |  |  |  | 0 | 0 | 0 | No
308 | #N/A | #N/A | #N/A | #N/A | #N/A | #N/A | #N/A |  |  |  | 0 | 0 | 0 | No
309 | #N/A | #N/A | #N/A | #N/A | #N/A | #N/A | #N/A |  |  |  | 0 | 0 | 0 | No
310 | #N/A | #N/A | #N/A | #N/A | #N/A | #N/A | #N/A |  |  |  | 0 | 0 | 0 | No
311 | #N/A | #N/A | #N/A | #N/A | #N/A | #N/A | #N/A |  |  |  | 0 | 0 | 0 | No
312 | #N/A | #N/A | #N/A | #N/A | #N/A | #N/A | #N/A |  |  |  | 0 | 0 | 0 | No
313 | #N/A | #N/A | #N/A | #N/A | #N/A | #N/A | #N/A |  |  |  | 0 | 0 | 0 | No
314 | #N/A | #N/A | #N/A | #N/A | #N/A | #N/A | #N/A |  |  |  | 0 | 0 | 0 | No
315 | #N/A | #N/A | #N/A | #N/A | #N/A | #N/A | #N/A |  |  |  | 0 | 0 | 0 | No
316 | #N/A | #N/A | #N/A | #N/A | #N/A | #N/A | #N/A |  |  |  | 0 | 0 | 0 | No
317 | #N/A | #N/A | #N/A | #N/A | #N/A | #N/A | #N/A |  |  |  | 0 | 0 | 0 | No
318 | #N/A | #N/A | #N/A | #N/A | #N/A | #N/A | #N/A |  |  |  | 0 | 0 | 0 | No
319 | #N/A | #N/A | #N/A | #N/A | #N/A | #N/A | #N/A |  |  |  | 0 | 0 | 0 | No
320 | #N/A | #N/A | #N/A | #N/A | #N/A | #N/A | #N/A |  |  |  | 0 | 0 | 0 | No
321 | #N/A | #N/A | #N/A | #N/A | #N/A | #N/A | #N/A |  |  |  | 0 | 0 | 0 | No
322 | #N/A | #N/A | #N/A | #N/A | #N/A | #N/A | #N/A |  |  |  | 0 | 0 | 0 | No
323 | #N/A | #N/A | #N/A | #N/A | #N/A | #N/A | #N/A |  |  |  | 0 | 0 | 0 | No
324 | #N/A | #N/A | #N/A | #N/A | #N/A | #N/A | #N/A |  |  |  | 0 | 0 | 0 | No
325 | #N/A | #N/A | #N/A | #N/A | #N/A | #N/A | #N/A |  |  |  | 0 | 0 | 0 | No
326 | #N/A | #N/A | #N/A | #N/A | #N/A | #N/A | #N/A |  |  |  | 0 | 0 | 0 | No
327 | #N/A | #N/A | #N/A | #N/A | #N/A | #N/A | #N/A |  |  |  | 0 | 0 | 0 | No
328 | #N/A | #N/A | #N/A | #N/A | #N/A | #N/A | #N/A |  |  |  | 0 | 0 | 0 | No
329 | #N/A | #N/A | #N/A | #N/A | #N/A | #N/A | #N/A |  |  |  | 0 | 0 | 0 | No
330 | #N/A | #N/A | #N/A | #N/A | #N/A | #N/A | #N/A |  |  |  | 0 | 0 | 0 | No
331 | #N/A | #N/A | #N/A | #N/A | #N/A | #N/A | #N/A |  |  |  | 0 | 0 | 0 | No
332 | #N/A | #N/A | #N/A | #N/A | #N/A | #N/A | #N/A |  |  |  | 0 | 0 | 0 | No
333 | #N/A | #N/A | #N/A | #N/A | #N/A | #N/A | #N/A |  |  |  | 0 | 0 | 0 | No
334 | #N/A | #N/A | #N/A | #N/A | #N/A | #N/A | #N/A |  |  |  | 0 | 0 | 0 | No
335 | #N/A | #N/A | #N/A | #N/A | #N/A | #N/A | #N/A |  |  |  | 0 | 0 | 0 | No
336 | #N/A | #N/A | #N/A | #N/A | #N/A | #N/A | #N/A |  |  |  | 0 | 0 | 0 | No
337 | #N/A | #N/A | #N/A | #N/A | #N/A | #N/A | #N/A |  |  |  | 0 | 0 | 0 | No
338 | #N/A | #N/A | #N/A | #N/A | #N/A | #N/A | #N/A |  |  |  | 0 | 0 | 0 | No
339 | #N/A | #N/A | #N/A | #N/A | #N/A | #N/A | #N/A |  |  |  | 0 | 0 | 0 | No
340 | #N/A | #N/A | #N/A | #N/A | #N/A | #N/A | #N/A |  |  |  | 0 | 0 | 0 | No
341 | #N/A | #N/A | #N/A | #N/A | #N/A | #N/A | #N/A |  |  |  | 0 | 0 | 0 | No
342 | #N/A | #N/A | #N/A | #N/A | #N/A | #N/A | #N/A |  |  |  | 0 | 0 | 0 | No
343 | #N/A | #N/A | #N/A | #N/A | #N/A | #N/A | #N/A |  |  |  | 0 | 0 | 0 | No
344 | #N/A | #N/A | #N/A | #N/A | #N/A | #N/A | #N/A |  |  |  | 0 | 0 | 0 | No
345 | #N/A | #N/A | #N/A | #N/A | #N/A | #N/A | #N/A |  |  |  | 0 | 0 | 0 | No
346 | #N/A | #N/A | #N/A | #N/A | #N/A | #N/A | #N/A |  |  |  | 0 | 0 | 0 | No
347 | #N/A | #N/A | #N/A | #N/A | #N/A | #N/A | #N/A |  |  |  | 0 | 0 | 0 | No
348 | #N/A | #N/A | #N/A | #N/A | #N/A | #N/A | #N/A |  |  |  | 0 | 0 | 0 | No
349 | #N/A | #N/A | #N/A | #N/A | #N/A | #N/A | #N/A |  |  |  | 0 | 0 | 0 | No
350 | #N/A | #N/A | #N/A | #N/A | #N/A | #N/A | #N/A |  |  |  | 0 | 0 | 0 | No
351 | #N/A | #N/A | #N/A | #N/A | #N/A | #N/A | #N/A |  |  |  | 0 | 0 | 0 | No
352 | #N/A | #N/A | #N/A | #N/A | #N/A | #N/A | #N/A |  |  |  | 0 | 0 | 0 | No
353 | #N/A | #N/A | #N/A | #N/A | #N/A | #N/A | #N/A |  |  |  | 0 | 0 | 0 | No
354 | #N/A | #N/A | #N/A | #N/A | #N/A | #N/A | #N/A |  |  |  | 0 | 0 | 0 | No
355 | #N/A | #N/A | #N/A | #N/A | #N/A | #N/A | #N/A |  |  |  | 0 | 0 | 0 | No
356 | #N/A | #N/A | #N/A | #N/A | #N/A | #N/A | #N/A |  |  |  | 0 | 0 | 0 | No
357 | #N/A | #N/A | #N/A | #N/A | #N/A | #N/A | #N/A |  |  |  | 0 | 0 | 0 | No
358 | #N/A | #N/A | #N/A | #N/A | #N/A | #N/A | #N/A |  |  |  | 0 | 0 | 0 | No
359 | #N/A | #N/A | #N/A | #N/A | #N/A | #N/A | #N/A |  |  |  | 0 | 0 | 0 | No
360 | #N/A | #N/A | #N/A | #N/A | #N/A | #N/A | #N/A |  |  |  | 0 | 0 | 0 | No
361 | #N/A | #N/A | #N/A | #N/A | #N/A | #N/A | #N/A |  |  |  | 0 | 0 | 0 | No
362 | #N/A | #N/A | #N/A | #N/A | #N/A | #N/A | #N/A |  |  |  | 0 | 0 | 0 | No
363 | #N/A | #N/A | #N/A | #N/A | #N/A | #N/A | #N/A |  |  |  | 0 | 0 | 0 | No
364 | #N/A | #N/A | #N/A | #N/A | #N/A | #N/A | #N/A |  |  |  | 0 | 0 | 0 | No
365 | #N/A | #N/A | #N/A | #N/A | #N/A | #N/A | #N/A |  |  |  | 0 | 0 | 0 | No
366 | #N/A | #N/A | #N/A | #N/A | #N/A | #N/A | #N/A |  |  |  | 0 | 0 | 0 | No
367 | #N/A | #N/A | #N/A | #N/A | #N/A | #N/A | #N/A |  |  |  | 0 | 0 | 0 | No
368 | #N/A | #N/A | #N/A | #N/A | #N/A | #N/A | #N/A |  |  |  | 0 | 0 | 0 | No
369 | #N/A | #N/A | #N/A | #N/A | #N/A | #N/A | #N/A |  |  |  | 0 | 0 | 0 | No
370 | #N/A | #N/A | #N/A | #N/A | #N/A | #N/A | #N/A |  |  |  | 0 | 0 | 0 | No
371 | #N/A | #N/A | #N/A | #N/A | #N/A | #N/A | #N/A |  |  |  | 0 | 0 | 0 | No
372 | #N/A | #N/A | #N/A | #N/A | #N/A | #N/A | #N/A |  |  |  | 0 | 0 | 0 | No
373 | #N/A | #N/A | #N/A | #N/A | #N/A | #N/A | #N/A |  |  |  | 0 | 0 | 0 | No
374 | #N/A | #N/A | #N/A | #N/A | #N/A | #N/A | #N/A |  |  |  | 0 | 0 | 0 | No
375 | #N/A | #N/A | #N/A | #N/A | #N/A | #N/A | #N/A |  |  |  | 0 | 0 | 0 | No
376 | #N/A | #N/A | #N/A | #N/A | #N/A | #N/A | #N/A |  |  |  | 0 | 0 | 0 | No
377 | #N/A | #N/A | #N/A | #N/A | #N/A | #N/A | #N/A |  |  |  | 0 | 0 | 0 | No
378 | #N/A | #N/A | #N/A | #N/A | #N/A | #N/A | #N/A |  |  |  | 0 | 0 | 0 | No
379 | #N/A | #N/A | #N/A | #N/A | #N/A | #N/A | #N/A |  |  |  | 0 | 0 | 0 | No
380 | #N/A | #N/A | #N/A | #N/A | #N/A | #N/A | #N/A |  |  |  | 0 | 0 | 0 | No
381 | #N/A | #N/A | #N/A | #N/A | #N/A | #N/A | #N/A |  |  |  | 0 | 0 | 0 | No
382 | #N/A | #N/A | #N/A | #N/A | #N/A | #N/A | #N/A |  |  |  | 0 | 0 | 0 | No
383 | #N/A | #N/A | #N/A | #N/A | #N/A | #N/A | #N/A |  |  |  | 0 | 0 | 0 | No
384 | #N/A | #N/A | #N/A | #N/A | #N/A | #N/A | #N/A |  |  |  | 0 | 0 | 0 | No
385 | #N/A | #N/A | #N/A | #N/A | #N/A | #N/A | #N/A |  |  |  | 0 | 0 | 0 | No
386 | #N/A | #N/A | #N/A | #N/A | #N/A | #N/A | #N/A |  |  |  | 0 | 0 | 0 | No
387 | #N/A | #N/A | #N/A | #N/A | #N/A | #N/A | #N/A |  |  |  | 0 | 0 | 0 | No
388 | #N/A | #N/A | #N/A | #N/A | #N/A | #N/A | #N/A |  |  |  | 0 | 0 | 0 | No
389 | #N/A | #N/A | #N/A | #N/A | #N/A | #N/A | #N/A |  |  |  | 0 | 0 | 0 | No
390 | #N/A | #N/A | #N/A | #N/A | #N/A | #N/A | #N/A |  |  |  | 0 | 0 | 0 | No
391 | #N/A | #N/A | #N/A | #N/A | #N/A | #N/A | #N/A |  |  |  | 0 | 0 | 0 | No
392 | #N/A | #N/A | #N/A | #N/A | #N/A | #N/A | #N/A |  |  |  | 0 | 0 | 0 | No
393 | #N/A | #N/A | #N/A | #N/A | #N/A | #N/A | #N/A |  |  |  | 0 | 0 | 0 | No
394 | #N/A | #N/A | #N/A | #N/A | #N/A | #N/A | #N/A |  |  |  | 0 | 0 | 0 | No
395 | #N/A | #N/A | #N/A | #N/A | #N/A | #N/A | #N/A |  |  |  | 0 | 0 | 0 | No
396 | #N/A | #N/A | #N/A | #N/A | #N/A | #N/A | #N/A |  |  |  | 0 | 0 | 0 | No
397 | #N/A | #N/A | #N/A | #N/A | #N/A | #N/A | #N/A |  |  |  | 0 | 0 | 0 | No
398 | #N/A | #N/A | #N/A | #N/A | #N/A | #N/A | #N/A |  |  |  | 0 | 0 | 0 | No
399 | #N/A | #N/A | #N/A | #N/A | #N/A | #N/A | #N/A |  |  |  | 0 | 0 | 0 | No
400 | #N/A | #N/A | #N/A | #N/A | #N/A | #N/A | #N/A |  |  |  | 0 | 0 | 0 | No
401 | #N/A | #N/A | #N/A | #N/A | #N/A | #N/A | #N/A |  |  |  | 0 | 0 | 0 | No
402 | #N/A | #N/A | #N/A | #N/A | #N/A | #N/A | #N/A |  |  |  | 0 | 0 | 0 | No
403 | #N/A | #N/A | #N/A | #N/A | #N/A | #N/A | #N/A |  |  |  | 0 | 0 | 0 | No
404 | #N/A | #N/A | #N/A | #N/A | #N/A | #N/A | #N/A |  |  |  | 0 | 0 | 0 | No
405 | #N/A | #N/A | #N/A | #N/A | #N/A | #N/A | #N/A |  |  |  | 0 | 0 | 0 | No
406 | #N/A | #N/A | #N/A | #N/A | #N/A | #N/A | #N/A |  |  |  | 0 | 0 | 0 | No
407 | #N/A | #N/A | #N/A | #N/A | #N/A | #N/A | #N/A |  |  |  | 0 | 0 | 0 | No
408 | #N/A | #N/A | #N/A | #N/A | #N/A | #N/A | #N/A |  |  |  | 0 | 0 | 0 | No
409 | #N/A | #N/A | #N/A | #N/A | #N/A | #N/A | #N/A |  |  |  | 0 | 0 | 0 | No
410 | #N/A | #N/A | #N/A | #N/A | #N/A | #N/A | #N/A |  |  |  | 0 | 0 | 0 | No
411 | #N/A | #N/A | #N/A | #N/A | #N/A | #N/A | #N/A |  |  |  | 0 | 0 | 0 | No
412 | #N/A | #N/A | #N/A | #N/A | #N/A | #N/A | #N/A |  |  |  | 0 | 0 | 0 | No
413 | #N/A | #N/A | #N/A | #N/A | #N/A | #N/A | #N/A |  |  |  | 0 | 0 | 0 | No
414 | #N/A | #N/A | #N/A | #N/A | #N/A | #N/A | #N/A |  |  |  | 0 | 0 | 0 | No
415 | #N/A | #N/A | #N/A | #N/A | #N/A | #N/A | #N/A |  |  |  | 0 | 0 | 0 | No
416 | #N/A | #N/A | #N/A | #N/A | #N/A | #N/A | #N/A |  |  |  | 0 | 0 | 0 | No
417 | #N/A | #N/A | #N/A | #N/A | #N/A | #N/A | #N/A |  |  |  | 0 | 0 | 0 | No
418 | #N/A | #N/A | #N/A | #N/A | #N/A | #N/A | #N/A |  |  |  | 0 | 0 | 0 | No
419 | #N/A | #N/A | #N/A | #N/A | #N/A | #N/A | #N/A |  |  |  | 0 | 0 | 0 | No
420 | #N/A | #N/A | #N/A | #N/A | #N/A | #N/A | #N/A |  |  |  | 0 | 0 | 0 | No
421 | #N/A | #N/A | #N/A | #N/A | #N/A | #N/A | #N/A |  |  |  | 0 | 0 | 0 | No
422 | #N/A | #N/A | #N/A | #N/A | #N/A | #N/A | #N/A |  |  |  | 0 | 0 | 0 | No
423 | #N/A | #N/A | #N/A | #N/A | #N/A | #N/A | #N/A |  |  |  | 0 | 0 | 0 | No
424 | #N/A | #N/A | #N/A | #N/A | #N/A | #N/A | #N/A |  |  |  | 0 | 0 | 0 | No
425 | #N/A | #N/A | #N/A | #N/A | #N/A | #N/A | #N/A |  |  |  | 0 | 0 | 0 | No
426 | #N/A | #N/A | #N/A | #N/A | #N/A | #N/A | #N/A |  |  |  | 0 | 0 | 0 | No
427 | #N/A | #N/A | #N/A | #N/A | #N/A | #N/A | #N/A |  |  |  | 0 | 0 | 0 | No
428 | #N/A | #N/A | #N/A | #N/A | #N/A | #N/A | #N/A |  |  |  | 0 | 0 | 0 | No
429 | #N/A | #N/A | #N/A | #N/A | #N/A | #N/A | #N/A |  |  |  | 0 | 0 | 0 | No
430 | #N/A | #N/A | #N/A | #N/A | #N/A | #N/A | #N/A |  |  |  | 0 | 0 | 0 | No
431 | #N/A | #N/A | #N/A | #N/A | #N/A | #N/A | #N/A |  |  |  | 0 | 0 | 0 | No
432 | #N/A | #N/A | #N/A | #N/A | #N/A | #N/A | #N/A |  |  |  | 0 | 0 | 0 | No
433 | #N/A | #N/A | #N/A | #N/A | #N/A | #N/A | #N/A |  |  |  | 0 | 0 | 0 | No
434 | #N/A | #N/A | #N/A | #N/A | #N/A | #N/A | #N/A |  |  |  | 0 | 0 | 0 | No
435 | #N/A | #N/A | #N/A | #N/A | #N/A | #N/A | #N/A |  |  |  | 0 | 0 | 0 | No
436 | #N/A | #N/A | #N/A | #N/A | #N/A | #N/A | #N/A |  |  |  | 0 | 0 | 0 | No
437 | #N/A | #N/A | #N/A | #N/A | #N/A | #N/A | #N/A |  |  |  | 0 | 0 | 0 | No
438 | #N/A | #N/A | #N/A | #N/A | #N/A | #N/A | #N/A |  |  |  | 0 | 0 | 0 | No
439 | #N/A | #N/A | #N/A | #N/A | #N/A | #N/A | #N/A |  |  |  | 0 | 0 | 0 | No
440 | #N/A | #N/A | #N/A | #N/A | #N/A | #N/A | #N/A |  |  |  | 0 | 0 | 0 | No
441 | #N/A | #N/A | #N/A | #N/A | #N/A | #N/A | #N/A |  |  |  | 0 | 0 | 0 | No
442 | #N/A | #N/A | #N/A | #N/A | #N/A | #N/A | #N/A |  |  |  | 0 | 0 | 0 | No
443 | #N/A | #N/A | #N/A | #N/A | #N/A | #N/A | #N/A |  |  |  | 0 | 0 | 0 | No
444 | #N/A | #N/A | #N/A | #N/A | #N/A | #N/A | #N/A |  |  |  | 0 | 0 | 0 | No
445 | #N/A | #N/A | #N/A | #N/A | #N/A | #N/A | #N/A |  |  |  | 0 | 0 | 0 | No
446 | #N/A | #N/A | #N/A | #N/A | #N/A | #N/A | #N/A |  |  |  | 0 | 0 | 0 | No
447 | #N/A | #N/A | #N/A | #N/A | #N/A | #N/A | #N/A |  |  |  | 0 | 0 | 0 | No
448 | #N/A | #N/A | #N/A | #N/A | #N/A | #N/A | #N/A |  |  |  | 0 | 0 | 0 | No
449 | #N/A | #N/A | #N/A | #N/A | #N/A | #N/A | #N/A |  |  |  | 0 | 0 | 0 | No
450 | #N/A | #N/A | #N/A | #N/A | #N/A | #N/A | #N/A |  |  |  | 0 | 0 | 0 | No
451 | #N/A | #N/A | #N/A | #N/A | #N/A | #N/A | #N/A |  |  |  | 0 | 0 | 0 | No
452 | #N/A | #N/A | #N/A | #N/A | #N/A | #N/A | #N/A |  |  |  | 0 | 0 | 0 | No
453 | #N/A | #N/A | #N/A | #N/A | #N/A | #N/A | #N/A |  |  |  | 0 | 0 | 0 | No
454 | #N/A | #N/A | #N/A | #N/A | #N/A | #N/A | #N/A |  |  |  | 0 | 0 | 0 | No
455 | #N/A | #N/A | #N/A | #N/A | #N/A | #N/A | #N/A |  |  |  | 0 | 0 | 0 | No
456 | #N/A | #N/A | #N/A | #N/A | #N/A | #N/A | #N/A |  |  |  | 0 | 0 | 0 | No
457 | #N/A | #N/A | #N/A | #N/A | #N/A | #N/A | #N/A |  |  |  | 0 | 0 | 0 | No
458 | #N/A | #N/A | #N/A | #N/A | #N/A | #N/A | #N/A |  |  |  | 0 | 0 | 0 | No
459 | #N/A | #N/A | #N/A | #N/A | #N/A | #N/A | #N/A |  |  |  | 0 | 0 | 0 | No
460 | #N/A | #N/A | #N/A | #N/A | #N/A | #N/A | #N/A |  |  |  | 0 | 0 | 0 | No
461 | #N/A | #N/A | #N/A | #N/A | #N/A | #N/A | #N/A |  |  |  | 0 | 0 | 0 | No
462 | #N/A | #N/A | #N/A | #N/A | #N/A | #N/A | #N/A |  |  |  | 0 | 0 | 0 | No
463 | #N/A | #N/A | #N/A | #N/A | #N/A | #N/A | #N/A |  |  |  | 0 | 0 | 0 | No
464 | #N/A | #N/A | #N/A | #N/A | #N/A | #N/A | #N/A |  |  |  | 0 | 0 | 0 | No
465 | #N/A | #N/A | #N/A | #N/A | #N/A | #N/A | #N/A |  |  |  | 0 | 0 | 0 | No
466 | #N/A | #N/A | #N/A | #N/A | #N/A | #N/A | #N/A |  |  |  | 0 | 0 | 0 | No
467 | #N/A | #N/A | #N/A | #N/A | #N/A | #N/A | #N/A |  |  |  | 0 | 0 | 0 | No
468 | #N/A | #N/A | #N/A | #N/A | #N/A | #N/A | #N/A |  |  |  | 0 | 0 | 0 | No
469 | #N/A | #N/A | #N/A | #N/A | #N/A | #N/A | #N/A |  |  |  | 0 | 0 | 0 | No
470 | #N/A | #N/A | #N/A | #N/A | #N/A | #N/A | #N/A |  |  |  | 0 | 0 | 0 | No
471 | #N/A | #N/A | #N/A | #N/A | #N/A | #N/A | #N/A |  |  |  | 0 | 0 | 0 | No
472 | #N/A | #N/A | #N/A | #N/A | #N/A | #N/A | #N/A |  |  |  | 0 | 0 | 0 | No
473 | #N/A | #N/A | #N/A | #N/A | #N/A | #N/A | #N/A |  |  |  | 0 | 0 | 0 | No
474 | #N/A | #N/A | #N/A | #N/A | #N/A | #N/A | #N/A |  |  |  | 0 | 0 | 0 | No
475 | #N/A | #N/A | #N/A | #N/A | #N/A | #N/A | #N/A |  |  |  | 0 | 0 | 0 | No
476 | #N/A | #N/A | #N/A | #N/A | #N/A | #N/A | #N/A |  |  |  | 0 | 0 | 0 | No
477 | #N/A | #N/A | #N/A | #N/A | #N/A | #N/A | #N/A |  |  |  | 0 | 0 | 0 | No
478 | #N/A | #N/A | #N/A | #N/A | #N/A | #N/A | #N/A |  |  |  | 0 | 0 | 0 | No
479 | #N/A | #N/A | #N/A | #N/A | #N/A | #N/A | #N/A |  |  |  | 0 | 0 | 0 | No
480 | #N/A | #N/A | #N/A | #N/A | #N/A | #N/A | #N/A |  |  |  | 0 | 0 | 0 | No
481 | #N/A | #N/A | #N/A | #N/A | #N/A | #N/A | #N/A |  |  |  | 0 | 0 | 0 | No
482 | #N/A | #N/A | #N/A | #N/A | #N/A | #N/A | #N/A |  |  |  | 0 | 0 | 0 | No
483 | #N/A | #N/A | #N/A | #N/A | #N/A | #N/A | #N/A |  |  |  | 0 | 0 | 0 | No
484 | #N/A | #N/A | #N/A | #N/A | #N/A | #N/A | #N/A |  |  |  | 0 | 0 | 0 | No
485 | #N/A | #N/A | #N/A | #N/A | #N/A | #N/A | #N/A |  |  |  | 0 | 0 | 0 | No
486 | #N/A | #N/A | #N/A | #N/A | #N/A | #N/A | #N/A |  |  |  | 0 | 0 | 0 | No
487 | #N/A | #N/A | #N/A | #N/A | #N/A | #N/A | #N/A |  |  |  | 0 | 0 | 0 | No
488 | #N/A | #N/A | #N/A | #N/A | #N/A | #N/A | #N/A |  |  |  | 0 | 0 | 0 | No
489 | #N/A | #N/A | #N/A | #N/A | #N/A | #N/A | #N/A |  |  |  | 0 | 0 | 0 | No
490 | #N/A | #N/A | #N/A | #N/A | #N/A | #N/A | #N/A |  |  |  | 0 | 0 | 0 | No
491 | #N/A | #N/A | #N/A | #N/A | #N/A | #N/A | #N/A |  |  |  | 0 | 0 | 0 | No
492 | #N/A | #N/A | #N/A | #N/A | #N/A | #N/A | #N/A |  |  |  | 0 | 0 | 0 | No
493 | #N/A | #N/A | #N/A | #N/A | #N/A | #N/A | #N/A |  |  |  | 0 | 0 | 0 | No
494 | #N/A | #N/A | #N/A | #N/A | #N/A | #N/A | #N/A |  |  |  | 0 | 0 | 0 | No
495 | #N/A | #N/A | #N/A | #N/A | #N/A | #N/A | #N/A |  |  |  | 0 | 0 | 0 | No
496 | #N/A | #N/A | #N/A | #N/A | #N/A | #N/A | #N/A |  |  |  | 0 | 0 | 0 | No
497 | #N/A | #N/A | #N/A | #N/A | #N/A | #N/A | #N/A |  |  |  | 0 | 0 | 0 | No
498 | #N/A | #N/A | #N/A | #N/A | #N/A | #N/A | #N/A |  |  |  | 0 | 0 | 0 | No
499 | #N/A | #N/A | #N/A | #N/A | #N/A | #N/A | #N/A |  |  |  | 0 | 0 | 0 | No
500 | #N/A | #N/A | #N/A | #N/A | #N/A | #N/A | #N/A |  |  |  | 0 | 0 | 0 | No
501 | #N/A | #N/A | #N/A | #N/A | #N/A | #N/A | #N/A |  |  |  | 0 | 0 | 0 | No
502 | #N/A | #N/A | #N/A | #N/A | #N/A | #N/A | #N/A |  |  |  | 0 | 0 | 0 | No
503 | #N/A | #N/A | #N/A | #N/A | #N/A | #N/A | #N/A |  |  |  | 0 | 0 | 0 | No
504 | #N/A | #N/A | #N/A | #N/A | #N/A | #N/A | #N/A |  |  |  | 0 | 0 | 0 | No
505 | #N/A | #N/A | #N/A | #N/A | #N/A | #N/A | #N/A |  |  |  | 0 | 0 | 0 | No
506 | #N/A | #N/A | #N/A | #N/A | #N/A | #N/A | #N/A |  |  |  | 0 | 0 | 0 | No
507 | #N/A | #N/A | #N/A | #N/A | #N/A | #N/A | #N/A |  |  |  | 0 | 0 | 0 | No
508 | #N/A | #N/A | #N/A | #N/A | #N/A | #N/A | #N/A |  |  |  | 0 | 0 | 0 | No
509 | #N/A | #N/A | #N/A | #N/A | #N/A | #N/A | #N/A |  |  |  | 0 | 0 | 0 | No
510 | #N/A | #N/A | #N/A | #N/A | #N/A | #N/A | #N/A |  |  |  | 0 | 0 | 0 | No
511 | #N/A | #N/A | #N/A | #N/A | #N/A | #N/A | #N/A |  |  |  | 0 | 0 | 0 | No
512 | #N/A | #N/A | #N/A | #N/A | #N/A | #N/A | #N/A |  |  |  | 0 | 0 | 0 | No
513 | #N/A | #N/A | #N/A | #N/A | #N/A | #N/A | #N/A |  |  |  | 0 | 0 | 0 | No
514 | #N/A | #N/A | #N/A | #N/A | #N/A | #N/A | #N/A |  |  |  | 0 | 0 | 0 | No
515 | #N/A | #N/A | #N/A | #N/A | #N/A | #N/A | #N/A |  |  |  | 0 | 0 | 0 | No
516 | #N/A | #N/A | #N/A | #N/A | #N/A | #N/A | #N/A |  |  |  | 0 | 0 | 0 | No
517 | #N/A | #N/A | #N/A | #N/A | #N/A | #N/A | #N/A |  |  |  | 0 | 0 | 0 | No
518 | #N/A | #N/A | #N/A | #N/A | #N/A | #N/A | #N/A |  |  |  | 0 | 0 | 0 | No
519 | #N/A | #N/A | #N/A | #N/A | #N/A | #N/A | #N/A |  |  |  | 0 | 0 | 0 | No
520 | #N/A | #N/A | #N/A | #N/A | #N/A | #N/A | #N/A |  |  |  | 0 | 0 | 0 | No
521 | #N/A | #N/A | #N/A | #N/A | #N/A | #N/A | #N/A |  |  |  | 0 | 0 | 0 | No
522 | #N/A | #N/A | #N/A | #N/A | #N/A | #N/A | #N/A |  |  |  | 0 | 0 | 0 | No
523 | #N/A | #N/A | #N/A | #N/A | #N/A | #N/A | #N/A |  |  |  | 0 | 0 | 0 | No
524 | #N/A | #N/A | #N/A | #N/A | #N/A | #N/A | #N/A |  |  |  | 0 | 0 | 0 | No
525 | #N/A | #N/A | #N/A | #N/A | #N/A | #N/A | #N/A |  |  |  | 0 | 0 | 0 | No
526 | #N/A | #N/A | #N/A | #N/A | #N/A | #N/A | #N/A |  |  |  | 0 | 0 | 0 | No
527 | #N/A | #N/A | #N/A | #N/A | #N/A | #N/A | #N/A |  |  |  | 0 | 0 | 0 | No
528 | #N/A | #N/A | #N/A | #N/A | #N/A | #N/A | #N/A |  |  |  | 0 | 0 | 0 | No
529 | #N/A | #N/A | #N/A | #N/A | #N/A | #N/A | #N/A |  |  |  | 0 | 0 | 0 | No
530 | #N/A | #N/A | #N/A | #N/A | #N/A | #N/A | #N/A |  |  |  | 0 | 0 | 0 | No
531 | #N/A | #N/A | #N/A | #N/A | #N/A | #N/A | #N/A |  |  |  | 0 | 0 | 0 | No
532 | #N/A | #N/A | #N/A | #N/A | #N/A | #N/A | #N/A |  |  |  | 0 | 0 | 0 | No
533 | #N/A | #N/A | #N/A | #N/A | #N/A | #N/A | #N/A |  |  |  | 0 | 0 | 0 | No
534 | #N/A | #N/A | #N/A | #N/A | #N/A | #N/A | #N/A |  |  |  | 0 | 0 | 0 | No
535 | #N/A | #N/A | #N/A | #N/A | #N/A | #N/A | #N/A |  |  |  | 0 | 0 | 0 | No
536 | #N/A | #N/A | #N/A | #N/A | #N/A | #N/A | #N/A |  |  |  | 0 | 0 | 0 | No
537 | #N/A | #N/A | #N/A | #N/A | #N/A | #N/A | #N/A |  |  |  | 0 | 0 | 0 | No
538 | #N/A | #N/A | #N/A | #N/A | #N/A | #N/A | #N/A |  |  |  | 0 | 0 | 0 | No
539 | #N/A | #N/A | #N/A | #N/A | #N/A | #N/A | #N/A |  |  |  | 0 | 0 | 0 | No
540 | #N/A | #N/A | #N/A | #N/A | #N/A | #N/A | #N/A |  |  |  | 0 | 0 | 0 | No
541 | #N/A | #N/A | #N/A | #N/A | #N/A | #N/A | #N/A |  |  |  | 0 | 0 | 0 | No
542 | #N/A | #N/A | #N/A | #N/A | #N/A | #N/A | #N/A |  |  |  | 0 | 0 | 0 | No
543 | #N/A | #N/A | #N/A | #N/A | #N/A | #N/A | #N/A |  |  |  | 0 | 0 | 0 | No
544 | #N/A | #N/A | #N/A | #N/A | #N/A | #N/A | #N/A |  |  |  | 0 | 0 | 0 | No
545 | #N/A | #N/A | #N/A | #N/A | #N/A | #N/A | #N/A |  |  |  | 0 | 0 | 0 | No
546 | #N/A | #N/A | #N/A | #N/A | #N/A | #N/A | #N/A |  |  |  | 0 | 0 | 0 | No
547 | #N/A | #N/A | #N/A | #N/A | #N/A | #N/A | #N/A |  |  |  | 0 | 0 | 0 | No
548 | #N/A | #N/A | #N/A | #N/A | #N/A | #N/A | #N/A |  |  |  | 0 | 0 | 0 | No
549 | #N/A | #N/A | #N/A | #N/A | #N/A | #N/A | #N/A |  |  |  | 0 | 0 | 0 | No
550 | #N/A | #N/A | #N/A | #N/A | #N/A | #N/A | #N/A |  |  |  | 0 | 0 | 0 | No
551 | #N/A | #N/A | #N/A | #N/A | #N/A | #N/A | #N/A |  |  |  | 0 | 0 | 0 | No
552 | #N/A | #N/A | #N/A | #N/A | #N/A | #N/A | #N/A |  |  |  | 0 | 0 | 0 | No
553 | #N/A | #N/A | #N/A | #N/A | #N/A | #N/A | #N/A |  |  |  | 0 | 0 | 0 | No
554 | #N/A | #N/A | #N/A | #N/A | #N/A | #N/A | #N/A |  |  |  | 0 | 0 | 0 | No
555 | #N/A | #N/A | #N/A | #N/A | #N/A | #N/A | #N/A |  |  |  | 0 | 0 | 0 | No
556 | #N/A | #N/A | #N/A | #N/A | #N/A | #N/A | #N/A |  |  |  | 0 | 0 | 0 | No
557 | #N/A | #N/A | #N/A | #N/A | #N/A | #N/A | #N/A |  |  |  | 0 | 0 | 0 | No
558 | #N/A | #N/A | #N/A | #N/A | #N/A | #N/A | #N/A |  |  |  | 0 | 0 | 0 | No
559 | #N/A | #N/A | #N/A | #N/A | #N/A | #N/A | #N/A |  |  |  | 0 | 0 | 0 | No
560 | #N/A | #N/A | #N/A | #N/A | #N/A | #N/A | #N/A |  |  |  | 0 | 0 | 0 | No
561 | #N/A | #N/A | #N/A | #N/A | #N/A | #N/A | #N/A |  |  |  | 0 | 0 | 0 | No
562 | #N/A | #N/A | #N/A | #N/A | #N/A | #N/A | #N/A |  |  |  | 0 | 0 | 0 | No
563 | #N/A | #N/A | #N/A | #N/A | #N/A | #N/A | #N/A |  |  |  | 0 | 0 | 0 | No
564 | #N/A | #N/A | #N/A | #N/A | #N/A | #N/A | #N/A |  |  |  | 0 | 0 | 0 | No
565 | #N/A | #N/A | #N/A | #N/A | #N/A | #N/A | #N/A |  |  |  | 0 | 0 | 0 | No
566 | #N/A | #N/A | #N/A | #N/A | #N/A | #N/A | #N/A |  |  |  | 0 | 0 | 0 | No
567 | #N/A | #N/A | #N/A | #N/A | #N/A | #N/A | #N/A |  |  |  | 0 | 0 | 0 | No
568 | #N/A | #N/A | #N/A | #N/A | #N/A | #N/A | #N/A |  |  |  | 0 | 0 | 0 | No
569 | #N/A | #N/A | #N/A | #N/A | #N/A | #N/A | #N/A |  |  |  | 0 | 0 | 0 | No
570 | #N/A | #N/A | #N/A | #N/A | #N/A | #N/A | #N/A |  |  |  | 0 | 0 | 0 | No
571 | #N/A | #N/A | #N/A | #N/A | #N/A | #N/A | #N/A |  |  |  | 0 | 0 | 0 | No
572 | #N/A | #N/A | #N/A | #N/A | #N/A | #N/A | #N/A |  |  |  | 0 | 0 | 0 | No
573 | #N/A | #N/A | #N/A | #N/A | #N/A | #N/A | #N/A |  |  |  | 0 | 0 | 0 | No
574 | #N/A | #N/A | #N/A | #N/A | #N/A | #N/A | #N/A |  |  |  | 0 | 0 | 0 | No
575 | #N/A | #N/A | #N/A | #N/A | #N/A | #N/A | #N/A |  |  |  | 0 | 0 | 0 | No
576 | #N/A | #N/A | #N/A | #N/A | #N/A | #N/A | #N/A |  |  |  | 0 | 0 | 0 | No
577 | #N/A | #N/A | #N/A | #N/A | #N/A | #N/A | #N/A |  |  |  | 0 | 0 | 0 | No
578 | #N/A | #N/A | #N/A | #N/A | #N/A | #N/A | #N/A |  |  |  | 0 | 0 | 0 | No
579 | #N/A | #N/A | #N/A | #N/A | #N/A | #N/A | #N/A |  |  |  | 0 | 0 | 0 | No
580 | #N/A | #N/A | #N/A | #N/A | #N/A | #N/A | #N/A |  |  |  | 0 | 0 | 0 | No
581 | #N/A | #N/A | #N/A | #N/A | #N/A | #N/A | #N/A |  |  |  | 0 | 0 | 0 | No
582 | #N/A | #N/A | #N/A | #N/A | #N/A | #N/A | #N/A |  |  |  | 0 | 0 | 0 | No
583 | #N/A | #N/A | #N/A | #N/A | #N/A | #N/A | #N/A |  |  |  | 0 | 0 | 0 | No
584 | #N/A | #N/A | #N/A | #N/A | #N/A | #N/A | #N/A |  |  |  | 0 | 0 | 0 | No
585 | #N/A | #N/A | #N/A | #N/A | #N/A | #N/A | #N/A |  |  |  | 0 | 0 | 0 | No
586 | #N/A | #N/A | #N/A | #N/A | #N/A | #N/A | #N/A |  |  |  | 0 | 0 | 0 | No
587 | #N/A | #N/A | #N/A | #N/A | #N/A | #N/A | #N/A |  |  |  | 0 | 0 | 0 | No
588 | #N/A | #N/A | #N/A | #N/A | #N/A | #N/A | #N/A |  |  |  | 0 | 0 | 0 | No
589 | #N/A | #N/A | #N/A | #N/A | #N/A | #N/A | #N/A |  |  |  | 0 | 0 | 0 | No
590 | #N/A | #N/A | #N/A | #N/A | #N/A | #N/A | #N/A |  |  |  | 0 | 0 | 0 | No
591 | #N/A | #N/A | #N/A | #N/A | #N/A | #N/A | #N/A |  |  |  | 0 | 0 | 0 | No
592 | #N/A | #N/A | #N/A | #N/A | #N/A | #N/A | #N/A |  |  |  | 0 | 0 | 0 | No
593 | #N/A | #N/A | #N/A | #N/A | #N/A | #N/A | #N/A |  |  |  | 0 | 0 | 0 | No
594 | #N/A | #N/A | #N/A | #N/A | #N/A | #N/A | #N/A |  |  |  | 0 | 0 | 0 | No
595 | #N/A | #N/A | #N/A | #N/A | #N/A | #N/A | #N/A |  |  |  | 0 | 0 | 0 | No
596 | #N/A | #N/A | #N/A | #N/A | #N/A | #N/A | #N/A |  |  |  | 0 | 0 | 0 | No
597 | #N/A | #N/A | #N/A | #N/A | #N/A | #N/A | #N/A |  |  |  | 0 | 0 | 0 | No
598 | #N/A | #N/A | #N/A | #N/A | #N/A | #N/A | #N/A |  |  |  | 0 | 0 | 0 | No
599 | #N/A | #N/A | #N/A | #N/A | #N/A | #N/A | #N/A |  |  |  | 0 | 0 | 0 | No
600 | #N/A | #N/A | #N/A | #N/A | #N/A | #N/A | #N/A |  |  |  | 0 | 0 | 0 | No
601 | #N/A | #N/A | #N/A | #N/A | #N/A | #N/A | #N/A |  |  |  | 0 | 0 | 0 | No
602 | #N/A | #N/A | #N/A | #N/A | #N/A | #N/A | #N/A |  |  |  | 0 | 0 | 0 | No
603 | #N/A | #N/A | #N/A | #N/A | #N/A | #N/A | #N/A |  |  |  | 0 | 0 | 0 | No
604 | #N/A | #N/A | #N/A | #N/A | #N/A | #N/A | #N/A |  |  |  | 0 | 0 | 0 | No
605 | #N/A | #N/A | #N/A | #N/A | #N/A | #N/A | #N/A |  |  |  | 0 | 0 | 0 | No
606 | #N/A | #N/A | #N/A | #N/A | #N/A | #N/A | #N/A |  |  |  | 0 | 0 | 0 | No
607 | #N/A | #N/A | #N/A | #N/A | #N/A | #N/A | #N/A |  |  |  | 0 | 0 | 0 | No
608 | #N/A | #N/A | #N/A | #N/A | #N/A | #N/A | #N/A |  |  |  | 0 | 0 | 0 | No
609 | #N/A | #N/A | #N/A | #N/A | #N/A | #N/A | #N/A |  |  |  | 0 | 0 | 0 | No
610 | #N/A | #N/A | #N/A | #N/A | #N/A | #N/A | #N/A |  |  |  | 0 | 0 | 0 | No
611 | #N/A | #N/A | #N/A | #N/A | #N/A | #N/A | #N/A |  |  |  | 0 | 0 | 0 | No
612 | #N/A | #N/A | #N/A | #N/A | #N/A | #N/A | #N/A |  |  |  | 0 | 0 | 0 | No
613 | #N/A | #N/A | #N/A | #N/A | #N/A | #N/A | #N/A |  |  |  | 0 | 0 | 0 | No
614 | #N/A | #N/A | #N/A | #N/A | #N/A | #N/A | #N/A |  |  |  | 0 | 0 | 0 | No
615 | #N/A | #N/A | #N/A | #N/A | #N/A | #N/A | #N/A |  |  |  | 0 | 0 | 0 | No
616 | #N/A | #N/A | #N/A | #N/A | #N/A | #N/A | #N/A |  |  |  | 0 | 0 | 0 | No
617 | #N/A | #N/A | #N/A | #N/A | #N/A | #N/A | #N/A |  |  |  | 0 | 0 | 0 | No
618 | #N/A | #N/A | #N/A | #N/A | #N/A | #N/A | #N/A |  |  |  | 0 | 0 | 0 | No
619 | #N/A | #N/A | #N/A | #N/A | #N/A | #N/A | #N/A |  |  |  | 0 | 0 | 0 | No
620 | #N/A | #N/A | #N/A | #N/A | #N/A | #N/A | #N/A |  |  |  | 0 | 0 | 0 | No
621 | #N/A | #N/A | #N/A | #N/A | #N/A | #N/A | #N/A |  |  |  | 0 | 0 | 0 | No
622 | #N/A | #N/A | #N/A | #N/A | #N/A | #N/A | #N/A |  |  |  | 0 | 0 | 0 | No
623 | #N/A | #N/A | #N/A | #N/A | #N/A | #N/A | #N/A |  |  |  | 0 | 0 | 0 | No
624 | #N/A | #N/A | #N/A | #N/A | #N/A | #N/A | #N/A |  |  |  | 0 | 0 | 0 | No
625 | #N/A | #N/A | #N/A | #N/A | #N/A | #N/A | #N/A |  |  |  | 0 | 0 | 0 | No
626 | #N/A | #N/A | #N/A | #N/A | #N/A | #N/A | #N/A |  |  |  | 0 | 0 | 0 | No
627 | #N/A | #N/A | #N/A | #N/A | #N/A | #N/A | #N/A |  |  |  | 0 | 0 | 0 | No
628 | #N/A | #N/A | #N/A | #N/A | #N/A | #N/A | #N/A |  |  |  | 0 | 0 | 0 | No
629 | #N/A | #N/A | #N/A | #N/A | #N/A | #N/A | #N/A |  |  |  | 0 | 0 | 0 | No
630 | #N/A | #N/A | #N/A | #N/A | #N/A | #N/A | #N/A |  |  |  | 0 | 0 | 0 | No
631 | #N/A | #N/A | #N/A | #N/A | #N/A | #N/A | #N/A |  |  |  | 0 | 0 | 0 | No
632 | #N/A | #N/A | #N/A | #N/A | #N/A | #N/A | #N/A |  |  |  | 0 | 0 | 0 | No
633 | #N/A | #N/A | #N/A | #N/A | #N/A | #N/A | #N/A |  |  |  | 0 | 0 | 0 | No
634 | #N/A | #N/A | #N/A | #N/A | #N/A | #N/A | #N/A |  |  |  | 0 | 0 | 0 | No
635 | #N/A | #N/A | #N/A | #N/A | #N/A | #N/A | #N/A |  |  |  | 0 | 0 | 0 | No
636 | #N/A | #N/A | #N/A | #N/A | #N/A | #N/A | #N/A |  |  |  | 0 | 0 | 0 | No
637 | #N/A | #N/A | #N/A | #N/A | #N/A | #N/A | #N/A |  |  |  | 0 | 0 | 0 | No
638 | #N/A | #N/A | #N/A | #N/A | #N/A | #N/A | #N/A |  |  |  | 0 | 0 | 0 | No
639 | #N/A | #N/A | #N/A | #N/A | #N/A | #N/A | #N/A |  |  |  | 0 | 0 | 0 | No
640 | #N/A | #N/A | #N/A | #N/A | #N/A | #N/A | #N/A |  |  |  | 0 | 0 | 0 | No
641 | #N/A | #N/A | #N/A | #N/A | #N/A | #N/A | #N/A |  |  |  | 0 | 0 | 0 | No
642 | #N/A | #N/A | #N/A | #N/A | #N/A | #N/A | #N/A |  |  |  | 0 | 0 | 0 | No
643 | #N/A | #N/A | #N/A | #N/A | #N/A | #N/A | #N/A |  |  |  | 0 | 0 | 0 | No
644 | #N/A | #N/A | #N/A | #N/A | #N/A | #N/A | #N/A |  |  |  | 0 | 0 | 0 | No
645 | #N/A | #N/A | #N/A | #N/A | #N/A | #N/A | #N/A |  |  |  | 0 | 0 | 0 | No
646 | #N/A | #N/A | #N/A | #N/A | #N/A | #N/A | #N/A |  |  |  | 0 | 0 | 0 | No
647 | #N/A | #N/A | #N/A | #N/A | #N/A | #N/A | #N/A |  |  |  | 0 | 0 | 0 | No
648 | #N/A | #N/A | #N/A | #N/A | #N/A | #N/A | #N/A |  |  |  | 0 | 0 | 0 | No
649 | #N/A | #N/A | #N/A | #N/A | #N/A | #N/A | #N/A |  |  |  | 0 | 0 | 0 | No
650 | #N/A | #N/A | #N/A | #N/A | #N/A | #N/A | #N/A |  |  |  | 0 | 0 | 0 | No
651 | #N/A | #N/A | #N/A | #N/A | #N/A | #N/A | #N/A |  |  |  | 0 | 0 | 0 | No
652 | #N/A | #N/A | #N/A | #N/A | #N/A | #N/A | #N/A |  |  |  | 0 | 0 | 0 | No
653 | #N/A | #N/A | #N/A | #N/A | #N/A | #N/A | #N/A |  |  |  | 0 | 0 | 0 | No
654 | #N/A | #N/A | #N/A | #N/A | #N/A | #N/A | #N/A |  |  |  | 0 | 0 | 0 | No
655 | #N/A | #N/A | #N/A | #N/A | #N/A | #N/A | #N/A |  |  |  | 0 | 0 | 0 | No
656 | #N/A | #N/A | #N/A | #N/A | #N/A | #N/A | #N/A |  |  |  | 0 | 0 | 0 | No
657 | #N/A | #N/A | #N/A | #N/A | #N/A | #N/A | #N/A |  |  |  | 0 | 0 | 0 | No
658 | #N/A | #N/A | #N/A | #N/A | #N/A | #N/A | #N/A |  |  |  | 0 | 0 | 0 | No
659 | #N/A | #N/A | #N/A | #N/A | #N/A | #N/A | #N/A |  |  |  | 0 | 0 | 0 | No
660 | #N/A | #N/A | #N/A | #N/A | #N/A | #N/A | #N/A |  |  |  | 0 | 0 | 0 | No
661 | #N/A | #N/A | #N/A | #N/A | #N/A | #N/A | #N/A |  |  |  | 0 | 0 | 0 | No
662 | #N/A | #N/A | #N/A | #N/A | #N/A | #N/A | #N/A |  |  |  | 0 | 0 | 0 | No
663 | #N/A | #N/A | #N/A | #N/A | #N/A | #N/A | #N/A |  |  |  | 0 | 0 | 0 | No
664 | #N/A | #N/A | #N/A | #N/A | #N/A | #N/A | #N/A |  |  |  | 0 | 0 | 0 | No
665 | #N/A | #N/A | #N/A | #N/A | #N/A | #N/A | #N/A |  |  |  | 0 | 0 | 0 | No
666 | #N/A | #N/A | #N/A | #N/A | #N/A | #N/A | #N/A |  |  |  | 0 | 0 | 0 | No
667 | #N/A | #N/A | #N/A | #N/A | #N/A | #N/A | #N/A |  |  |  | 0 | 0 | 0 | No
668 | #N/A | #N/A | #N/A | #N/A | #N/A | #N/A | #N/A |  |  |  | 0 | 0 | 0 | No
669 | #N/A | #N/A | #N/A | #N/A | #N/A | #N/A | #N/A |  |  |  | 0 | 0 | 0 | No
670 | #N/A | #N/A | #N/A | #N/A | #N/A | #N/A | #N/A |  |  |  | 0 | 0 | 0 | No
671 | #N/A | #N/A | #N/A | #N/A | #N/A | #N/A | #N/A |  |  |  | 0 | 0 | 0 | No
672 | #N/A | #N/A | #N/A | #N/A | #N/A | #N/A | #N/A |  |  |  | 0 | 0 | 0 | No
673 | #N/A | #N/A | #N/A | #N/A | #N/A | #N/A | #N/A |  |  |  | 0 | 0 | 0 | No
674 | #N/A | #N/A | #N/A | #N/A | #N/A | #N/A | #N/A |  |  |  | 0 | 0 | 0 | No
675 | #N/A | #N/A | #N/A | #N/A | #N/A | #N/A | #N/A |  |  |  | 0 | 0 | 0 | No
676 | #N/A | #N/A | #N/A | #N/A | #N/A | #N/A | #N/A |  |  |  | 0 | 0 | 0 | No
677 | #N/A | #N/A | #N/A | #N/A | #N/A | #N/A | #N/A |  |  |  | 0 | 0 | 0 | No
678 | #N/A | #N/A | #N/A | #N/A | #N/A | #N/A | #N/A |  |  |  | 0 | 0 | 0 | No
679 | #N/A | #N/A | #N/A | #N/A | #N/A | #N/A | #N/A |  |  |  | 0 | 0 | 0 | No
680 | #N/A | #N/A | #N/A | #N/A | #N/A | #N/A | #N/A |  |  |  | 0 | 0 | 0 | No
681 | #N/A | #N/A | #N/A | #N/A | #N/A | #N/A | #N/A |  |  |  | 0 | 0 | 0 | No
682 | #N/A | #N/A | #N/A | #N/A | #N/A | #N/A | #N/A |  |  |  | 0 | 0 | 0 | No
683 | #N/A | #N/A | #N/A | #N/A | #N/A | #N/A | #N/A |  |  |  | 0 | 0 | 0 | No
684 | #N/A | #N/A | #N/A | #N/A | #N/A | #N/A | #N/A |  |  |  | 0 | 0 | 0 | No
685 | #N/A | #N/A | #N/A | #N/A | #N/A | #N/A | #N/A |  |  |  | 0 | 0 | 0 | No
686 | #N/A | #N/A | #N/A | #N/A | #N/A | #N/A | #N/A |  |  |  | 0 | 0 | 0 | No
687 | #N/A | #N/A | #N/A | #N/A | #N/A | #N/A | #N/A |  |  |  | 0 | 0 | 0 | No
688 | #N/A | #N/A | #N/A | #N/A | #N/A | #N/A | #N/A |  |  |  | 0 | 0 | 0 | No
689 | #N/A | #N/A | #N/A | #N/A | #N/A | #N/A | #N/A |  |  |  | 0 | 0 | 0 | No
690 | #N/A | #N/A | #N/A | #N/A | #N/A | #N/A | #N/A |  |  |  | 0 | 0 | 0 | No
691 | #N/A | #N/A | #N/A | #N/A | #N/A | #N/A | #N/A |  |  |  | 0 | 0 | 0 | No
692 | #N/A | #N/A | #N/A | #N/A | #N/A | #N/A | #N/A |  |  |  | 0 | 0 | 0 | No
693 | #N/A | #N/A | #N/A | #N/A | #N/A | #N/A | #N/A |  |  |  | 0 | 0 | 0 | No
694 | #N/A | #N/A | #N/A | #N/A | #N/A | #N/A | #N/A |  |  |  | 0 | 0 | 0 | No
695 | #N/A | #N/A | #N/A | #N/A | #N/A | #N/A | #N/A |  |  |  | 0 | 0 | 0 | No
696 | #N/A | #N/A | #N/A | #N/A | #N/A | #N/A | #N/A |  |  |  | 0 | 0 | 0 | No
697 | #N/A | #N/A | #N/A | #N/A | #N/A | #N/A | #N/A |  |  |  | 0 | 0 | 0 | No
698 | #N/A | #N/A | #N/A | #N/A | #N/A | #N/A | #N/A |  |  |  | 0 | 0 | 0 | No
699 | #N/A | #N/A | #N/A | #N/A | #N/A | #N/A | #N/A |  |  |  | 0 | 0 | 0 | No
700 | #N/A | #N/A | #N/A | #N/A | #N/A | #N/A | #N/A |  |  |  | 0 | 0 | 0 | No
701 | #N/A | #N/A | #N/A | #N/A | #N/A | #N/A | #N/A |  |  |  | 0 | 0 | 0 | No
702 | #N/A | #N/A | #N/A | #N/A | #N/A | #N/A | #N/A |  |  |  | 0 | 0 | 0 | No
703 | #N/A | #N/A | #N/A | #N/A | #N/A | #N/A | #N/A |  |  |  | 0 | 0 | 0 | No
704 | #N/A | #N/A | #N/A | #N/A | #N/A | #N/A | #N/A |  |  |  | 0 | 0 | 0 | No
705 | #N/A | #N/A | #N/A | #N/A | #N/A | #N/A | #N/A |  |  |  | 0 | 0 | 0 | No
706 | #N/A | #N/A | #N/A | #N/A | #N/A | #N/A | #N/A |  |  |  | 0 | 0 | 0 | No
707 | #N/A | #N/A | #N/A | #N/A | #N/A | #N/A | #N/A |  |  |  | 0 | 0 | 0 | No
708 | #N/A | #N/A | #N/A | #N/A | #N/A | #N/A | #N/A |  |  |  | 0 | 0 | 0 | No
709 | #N/A | #N/A | #N/A | #N/A | #N/A | #N/A | #N/A |  |  |  | 0 | 0 | 0 | No
710 | #N/A | #N/A | #N/A | #N/A | #N/A | #N/A | #N/A |  |  |  | 0 | 0 | 0 | No
711 | #N/A | #N/A | #N/A | #N/A | #N/A | #N/A | #N/A |  |  |  | 0 | 0 | 0 | No
712 | #N/A | #N/A | #N/A | #N/A | #N/A | #N/A | #N/A |  |  |  | 0 | 0 | 0 | No
713 | #N/A | #N/A | #N/A | #N/A | #N/A | #N/A | #N/A |  |  |  | 0 | 0 | 0 | No
714 | #N/A | #N/A | #N/A | #N/A | #N/A | #N/A | #N/A |  |  |  | 0 | 0 | 0 | No
715 | #N/A | #N/A | #N/A | #N/A | #N/A | #N/A | #N/A |  |  |  | 0 | 0 | 0 | No
716 | #N/A | #N/A | #N/A | #N/A | #N/A | #N/A | #N/A |  |  |  | 0 | 0 | 0 | No
717 | #N/A | #N/A | #N/A | #N/A | #N/A | #N/A | #N/A |  |  |  | 0 | 0 | 0 | No
718 | #N/A | #N/A | #N/A | #N/A | #N/A | #N/A | #N/A |  |  |  | 0 | 0 | 0 | No
719 | #N/A | #N/A | #N/A | #N/A | #N/A | #N/A | #N/A |  |  |  | 0 | 0 | 0 | No
720 | #N/A | #N/A | #N/A | #N/A | #N/A | #N/A | #N/A |  |  |  | 0 | 0 | 0 | No
721 | #N/A | #N/A | #N/A | #N/A | #N/A | #N/A | #N/A |  |  |  | 0 | 0 | 0 | No
722 | #N/A | #N/A | #N/A | #N/A | #N/A | #N/A | #N/A |  |  |  | 0 | 0 | 0 | No
723 | #N/A | #N/A | #N/A | #N/A | #N/A | #N/A | #N/A |  |  |  | 0 | 0 | 0 | No
724 | #N/A | #N/A | #N/A | #N/A | #N/A | #N/A | #N/A |  |  |  | 0 | 0 | 0 | No
725 | #N/A | #N/A | #N/A | #N/A | #N/A | #N/A | #N/A |  |  |  | 0 | 0 | 0 | No
726 | #N/A | #N/A | #N/A | #N/A | #N/A | #N/A | #N/A |  |  |  | 0 | 0 | 0 | No
727 | #N/A | #N/A | #N/A | #N/A | #N/A | #N/A | #N/A |  |  |  | 0 | 0 | 0 | No
728 | #N/A | #N/A | #N/A | #N/A | #N/A | #N/A | #N/A |  |  |  | 0 | 0 | 0 | No
729 | #N/A | #N/A | #N/A | #N/A | #N/A | #N/A | #N/A |  |  |  | 0 | 0 | 0 | No
730 | #N/A | #N/A | #N/A | #N/A | #N/A | #N/A | #N/A |  |  |  | 0 | 0 | 0 | No
731 | #N/A | #N/A | #N/A | #N/A | #N/A | #N/A | #N/A |  |  |  | 0 | 0 | 0 | No
732 | #N/A | #N/A | #N/A | #N/A | #N/A | #N/A | #N/A |  |  |  | 0 | 0 | 0 | No
733 | #N/A | #N/A | #N/A | #N/A | #N/A | #N/A | #N/A |  |  |  | 0 | 0 | 0 | No
734 | #N/A | #N/A | #N/A | #N/A | #N/A | #N/A | #N/A |  |  |  | 0 | 0 | 0 | No
735 | #N/A | #N/A | #N/A | #N/A | #N/A | #N/A | #N/A |  |  |  | 0 | 0 | 0 | No
736 | #N/A | #N/A | #N/A | #N/A | #N/A | #N/A | #N/A |  |  |  | 0 | 0 | 0 | No
737 | #N/A | #N/A | #N/A | #N/A | #N/A | #N/A | #N/A |  |  |  | 0 | 0 | 0 | No
738 | #N/A | #N/A | #N/A | #N/A | #N/A | #N/A | #N/A |  |  |  | 0 | 0 | 0 | No
739 | #N/A | #N/A | #N/A | #N/A | #N/A | #N/A | #N/A |  |  |  | 0 | 0 | 0 | No
740 | #N/A | #N/A | #N/A | #N/A | #N/A | #N/A | #N/A |  |  |  | 0 | 0 | 0 | No
741 | #N/A | #N/A | #N/A | #N/A | #N/A | #N/A | #N/A |  |  |  | 0 | 0 | 0 | No
742 | #N/A | #N/A | #N/A | #N/A | #N/A | #N/A | #N/A |  |  |  | 0 | 0 | 0 | No
743 | #N/A | #N/A | #N/A | #N/A | #N/A | #N/A | #N/A |  |  |  | 0 | 0 | 0 | No
744 | #N/A | #N/A | #N/A | #N/A | #N/A | #N/A | #N/A |  |  |  | 0 | 0 | 0 | No
745 | #N/A | #N/A | #N/A | #N/A | #N/A | #N/A | #N/A |  |  |  | 0 | 0 | 0 | No
746 | #N/A | #N/A | #N/A | #N/A | #N/A | #N/A | #N/A |  |  |  | 0 | 0 | 0 | No
747 | #N/A | #N/A | #N/A | #N/A | #N/A | #N/A | #N/A |  |  |  | 0 | 0 | 0 | No
748 | #N/A | #N/A | #N/A | #N/A | #N/A | #N/A | #N/A |  |  |  | 0 | 0 | 0 | No
749 | #N/A | #N/A | #N/A | #N/A | #N/A | #N/A | #N/A |  |  |  | 0 | 0 | 0 | No
750 | #N/A | #N/A | #N/A | #N/A | #N/A | #N/A | #N/A |  |  |  | 0 | 0 | 0 | No
751 | #N/A | #N/A | #N/A | #N/A | #N/A | #N/A | #N/A |  |  |  | 0 | 0 | 0 | No
752 | #N/A | #N/A | #N/A | #N/A | #N/A | #N/A | #N/A |  |  |  | 0 | 0 | 0 | No
753 | #N/A | #N/A | #N/A | #N/A | #N/A | #N/A | #N/A |  |  |  | 0 | 0 | 0 | No
754 | #N/A | #N/A | #N/A | #N/A | #N/A | #N/A | #N/A |  |  |  | 0 | 0 | 0 | No
755 | #N/A | #N/A | #N/A | #N/A | #N/A | #N/A | #N/A |  |  |  | 0 | 0 | 0 | No
756 | #N/A | #N/A | #N/A | #N/A | #N/A | #N/A | #N/A |  |  |  | 0 | 0 | 0 | No
757 | #N/A | #N/A | #N/A | #N/A | #N/A | #N/A | #N/A |  |  |  | 0 | 0 | 0 | No
758 | #N/A | #N/A | #N/A | #N/A | #N/A | #N/A | #N/A |  |  |  | 0 | 0 | 0 | No
759 | #N/A | #N/A | #N/A | #N/A | #N/A | #N/A | #N/A |  |  |  | 0 | 0 | 0 | No
760 | #N/A | #N/A | #N/A | #N/A | #N/A | #N/A | #N/A |  |  |  | 0 | 0 | 0 | No
761 | #N/A | #N/A | #N/A | #N/A | #N/A | #N/A | #N/A |  |  |  | 0 | 0 | 0 | No
762 | #N/A | #N/A | #N/A | #N/A | #N/A | #N/A | #N/A |  |  |  | 0 | 0 | 0 | No
763 | #N/A | #N/A | #N/A | #N/A | #N/A | #N/A | #N/A |  |  |  | 0 | 0 | 0 | No
764 | #N/A | #N/A | #N/A | #N/A | #N/A | #N/A | #N/A |  |  |  | 0 | 0 | 0 | No
765 | #N/A | #N/A | #N/A | #N/A | #N/A | #N/A | #N/A |  |  |  | 0 | 0 | 0 | No
766 | #N/A | #N/A | #N/A | #N/A | #N/A | #N/A | #N/A |  |  |  | 0 | 0 | 0 | No
767 | #N/A | #N/A | #N/A | #N/A | #N/A | #N/A | #N/A |  |  |  | 0 | 0 | 0 | No
768 | #N/A | #N/A | #N/A | #N/A | #N/A | #N/A | #N/A |  |  |  | 0 | 0 | 0 | No
769 | #N/A | #N/A | #N/A | #N/A | #N/A | #N/A | #N/A |  |  |  | 0 | 0 | 0 | No
770 | #N/A | #N/A | #N/A | #N/A | #N/A | #N/A | #N/A |  |  |  | 0 | 0 | 0 | No
771 | #N/A | #N/A | #N/A | #N/A | #N/A | #N/A | #N/A |  |  |  | 0 | 0 | 0 | No
772 | #N/A | #N/A | #N/A | #N/A | #N/A | #N/A | #N/A |  |  |  | 0 | 0 | 0 | No
773 | #N/A | #N/A | #N/A | #N/A | #N/A | #N/A | #N/A |  |  |  | 0 | 0 | 0 | No
774 | #N/A | #N/A | #N/A | #N/A | #N/A | #N/A | #N/A |  |  |  | 0 | 0 | 0 | No
775 | #N/A | #N/A | #N/A | #N/A | #N/A | #N/A | #N/A |  |  |  | 0 | 0 | 0 | No
776 | #N/A | #N/A | #N/A | #N/A | #N/A | #N/A | #N/A |  |  |  | 0 | 0 | 0 | No
777 | #N/A | #N/A | #N/A | #N/A | #N/A | #N/A | #N/A |  |  |  | 0 | 0 | 0 | No
778 | #N/A | #N/A | #N/A | #N/A | #N/A | #N/A | #N/A |  |  |  | 0 | 0 | 0 | No
779 | #N/A | #N/A | #N/A | #N/A | #N/A | #N/A | #N/A |  |  |  | 0 | 0 | 0 | No
780 | #N/A | #N/A | #N/A | #N/A | #N/A | #N/A | #N/A |  |  |  | 0 | 0 | 0 | No
781 | #N/A | #N/A | #N/A | #N/A | #N/A | #N/A | #N/A |  |  |  | 0 | 0 | 0 | No
782 | #N/A | #N/A | #N/A | #N/A | #N/A | #N/A | #N/A |  |  |  | 0 | 0 | 0 | No
783 | #N/A | #N/A | #N/A | #N/A | #N/A | #N/A | #N/A |  |  |  | 0 | 0 | 0 | No
784 | #N/A | #N/A | #N/A | #N/A | #N/A | #N/A | #N/A |  |  |  | 0 | 0 | 0 | No
785 | #N/A | #N/A | #N/A | #N/A | #N/A | #N/A | #N/A |  |  |  | 0 | 0 | 0 | No
786 | #N/A | #N/A | #N/A | #N/A | #N/A | #N/A | #N/A |  |  |  | 0 | 0 | 0 | No
787 | #N/A | #N/A | #N/A | #N/A | #N/A | #N/A | #N/A |  |  |  | 0 | 0 | 0 | No
788 | #N/A | #N/A | #N/A | #N/A | #N/A | #N/A | #N/A |  |  |  | 0 | 0 | 0 | No
789 | #N/A | #N/A | #N/A | #N/A | #N/A | #N/A | #N/A |  |  |  | 0 | 0 | 0 | No
790 | #N/A | #N/A | #N/A | #N/A | #N/A | #N/A | #N/A |  |  |  | 0 | 0 | 0 | No
791 | #N/A | #N/A | #N/A | #N/A | #N/A | #N/A | #N/A |  |  |  | 0 | 0 | 0 | No
792 | #N/A | #N/A | #N/A | #N/A | #N/A | #N/A | #N/A |  |  |  | 0 | 0 | 0 | No
793 | #N/A | #N/A | #N/A | #N/A | #N/A | #N/A | #N/A |  |  |  | 0 | 0 | 0 | No
794 | #N/A | #N/A | #N/A | #N/A | #N/A | #N/A | #N/A |  |  |  | 0 | 0 | 0 | No
795 | #N/A | #N/A | #N/A | #N/A | #N/A | #N/A | #N/A |  |  |  | 0 | 0 | 0 | No
796 | #N/A | #N/A | #N/A | #N/A | #N/A | #N/A | #N/A |  |  |  | 0 | 0 | 0 | No
797 | #N/A | #N/A | #N/A | #N/A | #N/A | #N/A | #N/A |  |  |  | 0 | 0 | 0 | No
798 | #N/A | #N/A | #N/A | #N/A | #N/A | #N/A | #N/A |  |  |  | 0 | 0 | 0 | No
799 | #N/A | #N/A | #N/A | #N/A | #N/A | #N/A | #N/A |  |  |  | 0 | 0 | 0 | No
800 | #N/A | #N/A | #N/A | #N/A | #N/A | #N/A | #N/A |  |  |  | 0 | 0 | 0 | No
801 | #N/A | #N/A | #N/A | #N/A | #N/A | #N/A | #N/A |  |  |  | 0 | 0 | 0 | No
802 | #N/A | #N/A | #N/A | #N/A | #N/A | #N/A | #N/A |  |  |  | 0 | 0 | 0 | No
803 | #N/A | #N/A | #N/A | #N/A | #N/A | #N/A | #N/A |  |  |  | 0 | 0 | 0 | No
804 | #N/A | #N/A | #N/A | #N/A | #N/A | #N/A | #N/A |  |  |  | 0 | 0 | 0 | No
805 | #N/A | #N/A | #N/A | #N/A | #N/A | #N/A | #N/A |  |  |  | 0 | 0 | 0 | No
806 | #N/A | #N/A | #N/A | #N/A | #N/A | #N/A | #N/A |  |  |  | 0 | 0 | 0 | No
807 | #N/A | #N/A | #N/A | #N/A | #N/A | #N/A | #N/A |  |  |  | 0 | 0 | 0 | No
808 | #N/A | #N/A | #N/A | #N/A | #N/A | #N/A | #N/A |  |  |  | 0 | 0 | 0 | No
809 | #N/A | #N/A | #N/A | #N/A | #N/A | #N/A | #N/A |  |  |  | 0 | 0 | 0 | No
810 | #N/A | #N/A | #N/A | #N/A | #N/A | #N/A | #N/A |  |  |  | 0 | 0 | 0 | No
811 | #N/A | #N/A | #N/A | #N/A | #N/A | #N/A | #N/A |  |  |  | 0 | 0 | 0 | No
812 | #N/A | #N/A | #N/A | #N/A | #N/A | #N/A | #N/A |  |  |  | 0 | 0 | 0 | No
813 | #N/A | #N/A | #N/A | #N/A | #N/A | #N/A | #N/A |  |  |  | 0 | 0 | 0 | No
814 | #N/A | #N/A | #N/A | #N/A | #N/A | #N/A | #N/A |  |  |  | 0 | 0 | 0 | No
815 | #N/A | #N/A | #N/A | #N/A | #N/A | #N/A | #N/A |  |  |  | 0 | 0 | 0 | No
816 | #N/A | #N/A | #N/A | #N/A | #N/A | #N/A | #N/A |  |  |  | 0 | 0 | 0 | No
817 | #N/A | #N/A | #N/A | #N/A | #N/A | #N/A | #N/A |  |  |  | 0 | 0 | 0 | No
818 | #N/A | #N/A | #N/A | #N/A | #N/A | #N/A | #N/A |  |  |  | 0 | 0 | 0 | No
819 | #N/A | #N/A | #N/A | #N/A | #N/A | #N/A | #N/A |  |  |  | 0 | 0 | 0 | No
820 | #N/A | #N/A | #N/A | #N/A | #N/A | #N/A | #N/A |  |  |  | 0 | 0 | 0 | No
821 | #N/A | #N/A | #N/A | #N/A | #N/A | #N/A | #N/A |  |  |  | 0 | 0 | 0 | No
822 | #N/A | #N/A | #N/A | #N/A | #N/A | #N/A | #N/A |  |  |  | 0 | 0 | 0 | No
823 | #N/A | #N/A | #N/A | #N/A | #N/A | #N/A | #N/A |  |  |  | 0 | 0 | 0 | No
824 | #N/A | #N/A | #N/A | #N/A | #N/A | #N/A | #N/A |  |  |  | 0 | 0 | 0 | No
825 | #N/A | #N/A | #N/A | #N/A | #N/A | #N/A | #N/A |  |  |  | 0 | 0 | 0 | No
826 | #N/A | #N/A | #N/A | #N/A | #N/A | #N/A | #N/A |  |  |  | 0 | 0 | 0 | No
827 | #N/A | #N/A | #N/A | #N/A | #N/A | #N/A | #N/A |  |  |  | 0 | 0 | 0 | No
828 | #N/A | #N/A | #N/A | #N/A | #N/A | #N/A | #N/A |  |  |  | 0 | 0 | 0 | No
829 | #N/A | #N/A | #N/A | #N/A | #N/A | #N/A | #N/A |  |  |  | 0 | 0 | 0 | No
830 | #N/A | #N/A | #N/A | #N/A | #N/A | #N/A | #N/A |  |  |  | 0 | 0 | 0 | No
831 | #N/A | #N/A | #N/A | #N/A | #N/A | #N/A | #N/A |  |  |  | 0 | 0 | 0 | No
832 | #N/A | #N/A | #N/A | #N/A | #N/A | #N/A | #N/A |  |  |  | 0 | 0 | 0 | No
833 | #N/A | #N/A | #N/A | #N/A | #N/A | #N/A | #N/A |  |  |  | 0 | 0 | 0 | No
834 | #N/A | #N/A | #N/A | #N/A | #N/A | #N/A | #N/A |  |  |  | 0 | 0 | 0 | No
835 | #N/A | #N/A | #N/A | #N/A | #N/A | #N/A | #N/A |  |  |  | 0 | 0 | 0 | No
836 | #N/A | #N/A | #N/A | #N/A | #N/A | #N/A | #N/A |  |  |  | 0 | 0 | 0 | No
837 | #N/A | #N/A | #N/A | #N/A | #N/A | #N/A | #N/A |  |  |  | 0 | 0 | 0 | No
838 | #N/A | #N/A | #N/A | #N/A | #N/A | #N/A | #N/A |  |  |  | 0 | 0 | 0 | No
839 | #N/A | #N/A | #N/A | #N/A | #N/A | #N/A | #N/A |  |  |  | 0 | 0 | 0 | No
840 | #N/A | #N/A | #N/A | #N/A | #N/A | #N/A | #N/A |  |  |  | 0 | 0 | 0 | No
841 | #N/A | #N/A | #N/A | #N/A | #N/A | #N/A | #N/A |  |  |  | 0 | 0 | 0 | No
842 | #N/A | #N/A | #N/A | #N/A | #N/A | #N/A | #N/A |  |  |  | 0 | 0 | 0 | No
843 | #N/A | #N/A | #N/A | #N/A | #N/A | #N/A | #N/A |  |  |  | 0 | 0 | 0 | No
844 | #N/A | #N/A | #N/A | #N/A | #N/A | #N/A | #N/A |  |  |  | 0 | 0 | 0 | No
845 | #N/A | #N/A | #N/A | #N/A | #N/A | #N/A | #N/A |  |  |  | 0 | 0 | 0 | No
846 | #N/A | #N/A | #N/A | #N/A | #N/A | #N/A | #N/A |  |  |  | 0 | 0 | 0 | No
847 | #N/A | #N/A | #N/A | #N/A | #N/A | #N/A | #N/A |  |  |  | 0 | 0 | 0 | No
848 | #N/A | #N/A | #N/A | #N/A | #N/A | #N/A | #N/A |  |  |  | 0 | 0 | 0 | No
849 | #N/A | #N/A | #N/A | #N/A | #N/A | #N/A | #N/A |  |  |  | 0 | 0 | 0 | No
850 | #N/A | #N/A | #N/A | #N/A | #N/A | #N/A | #N/A |  |  |  | 0 | 0 | 0 | No
851 | #N/A | #N/A | #N/A | #N/A | #N/A | #N/A | #N/A |  |  |  | 0 | 0 | 0 | No
852 | #N/A | #N/A | #N/A | #N/A | #N/A | #N/A | #N/A |  |  |  | 0 | 0 | 0 | No
853 | #N/A | #N/A | #N/A | #N/A | #N/A | #N/A | #N/A |  |  |  | 0 | 0 | 0 | No
854 | #N/A | #N/A | #N/A | #N/A | #N/A | #N/A | #N/A |  |  |  | 0 | 0 | 0 | No
855 | #N/A | #N/A | #N/A | #N/A | #N/A | #N/A | #N/A |  |  |  | 0 | 0 | 0 | No
856 | #N/A | #N/A | #N/A | #N/A | #N/A | #N/A | #N/A |  |  |  | 0 | 0 | 0 | No
857 | #N/A | #N/A | #N/A | #N/A | #N/A | #N/A | #N/A |  |  |  | 0 | 0 | 0 | No
858 | #N/A | #N/A | #N/A | #N/A | #N/A | #N/A | #N/A |  |  |  | 0 | 0 | 0 | No
859 | #N/A | #N/A | #N/A | #N/A | #N/A | #N/A | #N/A |  |  |  | 0 | 0 | 0 | No
860 | #N/A | #N/A | #N/A | #N/A | #N/A | #N/A | #N/A |  |  |  | 0 | 0 | 0 | No
861 | #N/A | #N/A | #N/A | #N/A | #N/A | #N/A | #N/A |  |  |  | 0 | 0 | 0 | No
862 | #N/A | #N/A | #N/A | #N/A | #N/A | #N/A | #N/A |  |  |  | 0 | 0 | 0 | No
863 | #N/A | #N/A | #N/A | #N/A | #N/A | #N/A | #N/A |  |  |  | 0 | 0 | 0 | No
864 | #N/A | #N/A | #N/A | #N/A | #N/A | #N/A | #N/A |  |  |  | 0 | 0 | 0 | No
865 | #N/A | #N/A | #N/A | #N/A | #N/A | #N/A | #N/A |  |  |  | 0 | 0 | 0 | No
866 | #N/A | #N/A | #N/A | #N/A | #N/A | #N/A | #N/A |  |  |  | 0 | 0 | 0 | No
867 | #N/A | #N/A | #N/A | #N/A | #N/A | #N/A | #N/A |  |  |  | 0 | 0 | 0 | No
868 | #N/A | #N/A | #N/A | #N/A | #N/A | #N/A | #N/A |  |  |  | 0 | 0 | 0 | No
869 | #N/A | #N/A | #N/A | #N/A | #N/A | #N/A | #N/A |  |  |  | 0 | 0 | 0 | No
870 | #N/A | #N/A | #N/A | #N/A | #N/A | #N/A | #N/A |  |  |  | 0 | 0 | 0 | No
871 | #N/A | #N/A | #N/A | #N/A | #N/A | #N/A | #N/A |  |  |  | 0 | 0 | 0 | No
872 | #N/A | #N/A | #N/A | #N/A | #N/A | #N/A | #N/A |  |  |  | 0 | 0 | 0 | No
873 | #N/A | #N/A | #N/A | #N/A | #N/A | #N/A | #N/A |  |  |  | 0 | 0 | 0 | No
874 | #N/A | #N/A | #N/A | #N/A | #N/A | #N/A | #N/A |  |  |  | 0 | 0 | 0 | No
875 | #N/A | #N/A | #N/A | #N/A | #N/A | #N/A | #N/A |  |  |  | 0 | 0 | 0 | No
876 | #N/A | #N/A | #N/A | #N/A | #N/A | #N/A | #N/A |  |  |  | 0 | 0 | 0 | No
877 | #N/A | #N/A | #N/A | #N/A | #N/A | #N/A | #N/A |  |  |  | 0 | 0 | 0 | No
878 | #N/A | #N/A | #N/A | #N/A | #N/A | #N/A | #N/A |  |  |  | 0 | 0 | 0 | No
879 | #N/A | #N/A | #N/A | #N/A | #N/A | #N/A | #N/A |  |  |  | 0 | 0 | 0 | No
880 | #N/A | #N/A | #N/A | #N/A | #N/A | #N/A | #N/A |  |  |  | 0 | 0 | 0 | No
881 | #N/A | #N/A | #N/A | #N/A | #N/A | #N/A | #N/A |  |  |  | 0 | 0 | 0 | No
882 | #N/A | #N/A | #N/A | #N/A | #N/A | #N/A | #N/A |  |  |  | 0 | 0 | 0 | No
883 | #N/A | #N/A | #N/A | #N/A | #N/A | #N/A | #N/A |  |  |  | 0 | 0 | 0 | No
884 | #N/A | #N/A | #N/A | #N/A | #N/A | #N/A | #N/A |  |  |  | 0 | 0 | 0 | No
885 | #N/A | #N/A | #N/A | #N/A | #N/A | #N/A | #N/A |  |  |  | 0 | 0 | 0 | No
886 | #N/A | #N/A | #N/A | #N/A | #N/A | #N/A | #N/A |  |  |  | 0 | 0 | 0 | No
887 | #N/A | #N/A | #N/A | #N/A | #N/A | #N/A | #N/A |  |  |  | 0 | 0 | 0 | No
888 | #N/A | #N/A | #N/A | #N/A | #N/A | #N/A | #N/A |  |  |  | 0 | 0 | 0 | No
889 | #N/A | #N/A | #N/A | #N/A | #N/A | #N/A | #N/A |  |  |  | 0 | 0 | 0 | No
890 | #N/A | #N/A | #N/A | #N/A | #N/A | #N/A | #N/A |  |  |  | 0 | 0 | 0 | No
891 | #N/A | #N/A | #N/A | #N/A | #N/A | #N/A | #N/A |  |  |  | 0 | 0 | 0 | No
892 | #N/A | #N/A | #N/A | #N/A | #N/A | #N/A | #N/A |  |  |  | 0 | 0 | 0 | No
893 | #N/A | #N/A | #N/A | #N/A | #N/A | #N/A | #N/A |  |  |  | 0 | 0 | 0 | No
894 | #N/A | #N/A | #N/A | #N/A | #N/A | #N/A | #N/A |  |  |  | 0 | 0 | 0 | No
895 | #N/A | #N/A | #N/A | #N/A | #N/A | #N/A | #N/A |  |  |  | 0 | 0 | 0 | No
896 | #N/A | #N/A | #N/A | #N/A | #N/A | #N/A | #N/A |  |  |  | 0 | 0 | 0 | No
897 | #N/A | #N/A | #N/A | #N/A | #N/A | #N/A | #N/A |  |  |  | 0 | 0 | 0 | No
898 | #N/A | #N/A | #N/A | #N/A | #N/A | #N/A | #N/A |  |  |  | 0 | 0 | 0 | No
899 | #N/A | #N/A | #N/A | #N/A | #N/A | #N/A | #N/A |  |  |  | 0 | 0 | 0 | No
900 | #N/A | #N/A | #N/A | #N/A | #N/A | #N/A | #N/A |  |  |  | 0 | 0 | 0 | No
901 | #N/A | #N/A | #N/A | #N/A | #N/A | #N/A | #N/A |  |  |  | 0 | 0 | 0 | No
902 | #N/A | #N/A | #N/A | #N/A | #N/A | #N/A | #N/A |  |  |  | 0 | 0 | 0 | No
903 | #N/A | #N/A | #N/A | #N/A | #N/A | #N/A | #N/A |  |  |  | 0 | 0 | 0 | No
904 | #N/A | #N/A | #N/A | #N/A | #N/A | #N/A | #N/A |  |  |  | 0 | 0 | 0 | No
905 | #N/A | #N/A | #N/A | #N/A | #N/A | #N/A | #N/A |  |  |  | 0 | 0 | 0 | No
906 | #N/A | #N/A | #N/A | #N/A | #N/A | #N/A | #N/A |  |  |  | 0 | 0 | 0 | No
907 | #N/A | #N/A | #N/A | #N/A | #N/A | #N/A | #N/A |  |  |  | 0 | 0 | 0 | No
908 | #N/A | #N/A | #N/A | #N/A | #N/A | #N/A | #N/A |  |  |  | 0 | 0 | 0 | No
909 | #N/A | #N/A | #N/A | #N/A | #N/A | #N/A | #N/A |  |  |  | 0 | 0 | 0 | No
910 | #N/A | #N/A | #N/A | #N/A | #N/A | #N/A | #N/A |  |  |  | 0 | 0 | 0 | No
911 | #N/A | #N/A | #N/A | #N/A | #N/A | #N/A | #N/A |  |  |  | 0 | 0 | 0 | No
912 | #N/A | #N/A | #N/A | #N/A | #N/A | #N/A | #N/A |  |  |  | 0 | 0 | 0 | No
913 | #N/A | #N/A | #N/A | #N/A | #N/A | #N/A | #N/A |  |  |  | 0 | 0 | 0 | No
914 | #N/A | #N/A | #N/A | #N/A | #N/A | #N/A | #N/A |  |  |  | 0 | 0 | 0 | No
915 | #N/A | #N/A | #N/A | #N/A | #N/A | #N/A | #N/A |  |  |  | 0 | 0 | 0 | No
916 | #N/A | #N/A | #N/A | #N/A | #N/A | #N/A | #N/A |  |  |  | 0 | 0 | 0 | No
917 | #N/A | #N/A | #N/A | #N/A | #N/A | #N/A | #N/A |  |  |  | 0 | 0 | 0 | No
918 | #N/A | #N/A | #N/A | #N/A | #N/A | #N/A | #N/A |  |  |  | 0 | 0 | 0 | No
919 | #N/A | #N/A | #N/A | #N/A | #N/A | #N/A | #N/A |  |  |  | 0 | 0 | 0 | No
920 | #N/A | #N/A | #N/A | #N/A | #N/A | #N/A | #N/A |  |  |  | 0 | 0 | 0 | No
921 | #N/A | #N/A | #N/A | #N/A | #N/A | #N/A | #N/A |  |  |  | 0 | 0 | 0 | No
922 | #N/A | #N/A | #N/A | #N/A | #N/A | #N/A | #N/A |  |  |  | 0 | 0 | 0 | No
923 | #N/A | #N/A | #N/A | #N/A | #N/A | #N/A | #N/A |  |  |  | 0 | 0 | 0 | No
924 | #N/A | #N/A | #N/A | #N/A | #N/A | #N/A | #N/A |  |  |  | 0 | 0 | 0 | No
925 | #N/A | #N/A | #N/A | #N/A | #N/A | #N/A | #N/A |  |  |  | 0 | 0 | 0 | No
926 | #N/A | #N/A | #N/A | #N/A | #N/A | #N/A | #N/A |  |  |  | 0 | 0 | 0 | No
927 | #N/A | #N/A | #N/A | #N/A | #N/A | #N/A | #N/A |  |  |  | 0 | 0 | 0 | No
928 | #N/A | #N/A | #N/A | #N/A | #N/A | #N/A | #N/A |  |  |  | 0 | 0 | 0 | No
929 | #N/A | #N/A | #N/A | #N/A | #N/A | #N/A | #N/A |  |  |  | 0 | 0 | 0 | No
930 | #N/A | #N/A | #N/A | #N/A | #N/A | #N/A | #N/A |  |  |  | 0 | 0 | 0 | No
931 | #N/A | #N/A | #N/A | #N/A | #N/A | #N/A | #N/A |  |  |  | 0 | 0 | 0 | No
932 | #N/A | #N/A | #N/A | #N/A | #N/A | #N/A | #N/A |  |  |  | 0 | 0 | 0 | No
933 | #N/A | #N/A | #N/A | #N/A | #N/A | #N/A | #N/A |  |  |  | 0 | 0 | 0 | No
934 | #N/A | #N/A | #N/A | #N/A | #N/A | #N/A | #N/A |  |  |  | 0 | 0 | 0 | No
935 | #N/A | #N/A | #N/A | #N/A | #N/A | #N/A | #N/A |  |  |  | 0 | 0 | 0 | No
936 | #N/A | #N/A | #N/A | #N/A | #N/A | #N/A | #N/A |  |  |  | 0 | 0 | 0 | No
937 | #N/A | #N/A | #N/A | #N/A | #N/A | #N/A | #N/A |  |  |  | 0 | 0 | 0 | No
938 | #N/A | #N/A | #N/A | #N/A | #N/A | #N/A | #N/A |  |  |  | 0 | 0 | 0 | No
939 | #N/A | #N/A | #N/A | #N/A | #N/A | #N/A | #N/A |  |  |  | 0 | 0 | 0 | No
940 | #N/A | #N/A | #N/A | #N/A | #N/A | #N/A | #N/A |  |  |  | 0 | 0 | 0 | No
941 | #N/A | #N/A | #N/A | #N/A | #N/A | #N/A | #N/A |  |  |  | 0 | 0 | 0 | No
942 | #N/A | #N/A | #N/A | #N/A | #N/A | #N/A | #N/A |  |  |  | 0 | 0 | 0 | No
943 | #N/A | #N/A | #N/A | #N/A | #N/A | #N/A | #N/A |  |  |  | 0 | 0 | 0 | No
944 | #N/A | #N/A | #N/A | #N/A | #N/A | #N/A | #N/A |  |  |  | 0 | 0 | 0 | No
945 | #N/A | #N/A | #N/A | #N/A | #N/A | #N/A | #N/A |  |  |  | 0 | 0 | 0 | No
946 | #N/A | #N/A | #N/A | #N/A | #N/A | #N/A | #N/A |  |  |  | 0 | 0 | 0 | No
947 | #N/A | #N/A | #N/A | #N/A | #N/A | #N/A | #N/A |  |  |  | 0 | 0 | 0 | No
948 | #N/A | #N/A | #N/A | #N/A | #N/A | #N/A | #N/A |  |  |  | 0 | 0 | 0 | No
949 | #N/A | #N/A | #N/A | #N/A | #N/A | #N/A | #N/A |  |  |  | 0 | 0 | 0 | No
950 | #N/A | #N/A | #N/A | #N/A | #N/A | #N/A | #N/A |  |  |  | 0 | 0 | 0 | No
951 | #N/A | #N/A | #N/A | #N/A | #N/A | #N/A | #N/A |  |  |  | 0 | 0 | 0 | No
952 | #N/A | #N/A | #N/A | #N/A | #N/A | #N/A | #N/A |  |  |  | 0 | 0 | 0 | No
953 | #N/A | #N/A | #N/A | #N/A | #N/A | #N/A | #N/A |  |  |  | 0 | 0 | 0 | No
954 | #N/A | #N/A | #N/A | #N/A | #N/A | #N/A | #N/A |  |  |  | 0 | 0 | 0 | No
955 | #N/A | #N/A | #N/A | #N/A | #N/A | #N/A | #N/A |  |  |  | 0 | 0 | 0 | No
956 | #N/A | #N/A | #N/A | #N/A | #N/A | #N/A | #N/A |  |  |  | 0 | 0 | 0 | No
957 | #N/A | #N/A | #N/A | #N/A | #N/A | #N/A | #N/A |  |  |  | 0 | 0 | 0 | No
958 | #N/A | #N/A | #N/A | #N/A | #N/A | #N/A | #N/A |  |  |  | 0 | 0 | 0 | No
959 | #N/A | #N/A | #N/A | #N/A | #N/A | #N/A | #N/A |  |  |  | 0 | 0 | 0 | No
960 | #N/A | #N/A | #N/A | #N/A | #N/A | #N/A | #N/A |  |  |  | 0 | 0 | 0 | No
961 | #N/A | #N/A | #N/A | #N/A | #N/A | #N/A | #N/A |  |  |  | 0 | 0 | 0 | No
962 | #N/A | #N/A | #N/A | #N/A | #N/A | #N/A | #N/A |  |  |  | 0 | 0 | 0 | No
963 | #N/A | #N/A | #N/A | #N/A | #N/A | #N/A | #N/A |  |  |  | 0 | 0 | 0 | No
964 | #N/A | #N/A | #N/A | #N/A | #N/A | #N/A | #N/A |  |  |  | 0 | 0 | 0 | No
965 | #N/A | #N/A | #N/A | #N/A | #N/A | #N/A | #N/A |  |  |  | 0 | 0 | 0 | No
966 | #N/A | #N/A | #N/A | #N/A | #N/A | #N/A | #N/A |  |  |  | 0 | 0 | 0 | No
967 | #N/A | #N/A | #N/A | #N/A | #N/A | #N/A | #N/A |  |  |  | 0 | 0 | 0 | No
968 | #N/A | #N/A | #N/A | #N/A | #N/A | #N/A | #N/A |  |  |  | 0 | 0 | 0 | No
969 | #N/A | #N/A | #N/A | #N/A | #N/A | #N/A | #N/A |  |  |  | 0 | 0 | 0 | No
970 | #N/A | #N/A | #N/A | #N/A | #N/A | #N/A | #N/A |  |  |  | 0 | 0 | 0 | No
971 | #N/A | #N/A | #N/A | #N/A | #N/A | #N/A | #N/A |  |  |  | 0 | 0 | 0 | No
972 | #N/A | #N/A | #N/A | #N/A | #N/A | #N/A | #N/A |  |  |  | 0 | 0 | 0 | No
973 | #N/A | #N/A | #N/A | #N/A | #N/A | #N/A | #N/A |  |  |  | 0 | 0 | 0 | No
974 | #N/A | #N/A | #N/A | #N/A | #N/A | #N/A | #N/A |  |  |  | 0 | 0 | 0 | No
975 | #N/A | #N/A | #N/A | #N/A | #N/A | #N/A | #N/A |  |  |  | 0 | 0 | 0 | No
976 | #N/A | #N/A | #N/A | #N/A | #N/A | #N/A | #N/A |  |  |  | 0 | 0 | 0 | No
977 | #N/A | #N/A | #N/A | #N/A | #N/A | #N/A | #N/A |  |  |  | 0 | 0 | 0 | No
978 | #N/A | #N/A | #N/A | #N/A | #N/A | #N/A | #N/A |  |  |  | 0 | 0 | 0 | No
979 | #N/A | #N/A | #N/A | #N/A | #N/A | #N/A | #N/A |  |  |  | 0 | 0 | 0 | No
980 | #N/A | #N/A | #N/A | #N/A | #N/A | #N/A | #N/A |  |  |  | 0 | 0 | 0 | No
981 | #N/A | #N/A | #N/A | #N/A | #N/A | #N/A | #N/A |  |  |  | 0 | 0 | 0 | No
982 | #N/A | #N/A | #N/A | #N/A | #N/A | #N/A | #N/A |  |  |  | 0 | 0 | 0 | No
983 | #N/A | #N/A | #N/A | #N/A | #N/A | #N/A | #N/A |  |  |  | 0 | 0 | 0 | No
984 | #N/A | #N/A | #N/A | #N/A | #N/A | #N/A | #N/A |  |  |  | 0 | 0 | 0 | No
985 | #N/A | #N/A | #N/A | #N/A | #N/A | #N/A | #N/A |  |  |  | 0 | 0 | 0 | No
986 | #N/A | #N/A | #N/A | #N/A | #N/A | #N/A | #N/A |  |  |  | 0 | 0 | 0 | No
987 | #N/A | #N/A | #N/A | #N/A | #N/A | #N/A | #N/A |  |  |  | 0 | 0 | 0 | No
988 | #N/A | #N/A | #N/A | #N/A | #N/A | #N/A | #N/A |  |  |  | 0 | 0 | 0 | No
989 | #N/A | #N/A | #N/A | #N/A | #N/A | #N/A | #N/A |  |  |  | 0 | 0 | 0 | No
990 | #N/A | #N/A | #N/A | #N/A | #N/A | #N/A | #N/A |  |  |  | 0 | 0 | 0 | No
991 | #N/A | #N/A | #N/A | #N/A | #N/A | #N/A | #N/A |  |  |  | 0 | 0 | 0 | No
992 | #N/A | #N/A | #N/A | #N/A | #N/A | #N/A | #N/A |  |  |  | 0 | 0 | 0 | No
993 | #N/A | #N/A | #N/A | #N/A | #N/A | #N/A | #N/A |  |  |  | 0 | 0 | 0 | No
994 | #N/A | #N/A | #N/A | #N/A | #N/A | #N/A | #N/A |  |  |  | 0 | 0 | 0 | No
995 | #N/A | #N/A | #N/A | #N/A | #N/A | #N/A | #N/A |  |  |  | 0 | 0 | 0 | No
996 | #N/A | #N/A | #N/A | #N/A | #N/A | #N/A | #N/A |  |  |  | 0 | 0 | 0 | No
997 | #N/A | #N/A | #N/A | #N/A | #N/A | #N/A | #N/A |  |  |  | 0 | 0 | 0 | No
998 | #N/A | #N/A | #N/A | #N/A | #N/A | #N/A | #N/A |  |  |  | 0 | 0 | 0 | No
999 | #N/A | #N/A | #N/A | #N/A | #N/A | #N/A | #N/A |  |  |  | 0 | 0 | 0 | No
1000 | #N/A | #N/A | #N/A | #N/A | #N/A | #N/A | #N/A |  |  |  | 0 | 0 | 0 | No
1001 | #N/A | #N/A | #N/A | #N/A | #N/A | #N/A | #N/A |  |  |  | 0 | 0 | 0 | No
1002 | #N/A | #N/A | #N/A | #N/A | #N/A | #N/A | #N/A |  |  |  | 0 | 0 | 0 | No
1003 | #N/A | #N/A | #N/A | #N/A | #N/A | #N/A | #N/A |  |  |  | 0 | 0 | 0 | No
1004 | #N/A | #N/A | #N/A | #N/A | #N/A | #N/A | #N/A |  |  |  | 0 | 0 | 0 | No
1005 | #N/A | #N/A | #N/A | #N/A | #N/A | #N/A | #N/A |  |  |  | 0 | 0 | 0 | No
1006 | #N/A | #N/A | #N/A | #N/A | #N/A | #N/A | #N/A |  |  |  | 0 | 0 | 0 | No
1007 | #N/A | #N/A | #N/A | #N/A | #N/A | #N/A | #N/A |  |  |  | 0 | 0 | 0 | No
1008 | #N/A | #N/A | #N/A | #N/A | #N/A | #N/A | #N/A |  |  |  | 0 | 0 | 0 | No
1009 | #N/A | #N/A | #N/A | #N/A | #N/A | #N/A | #N/A |  |  |  | 0 | 0 | 0 | No
1010 | #N/A | #N/A | #N/A | #N/A | #N/A | #N/A | #N/A |  |  |  | 0 | 0 | 0 | No
1011 | #N/A | #N/A | #N/A | #N/A | #N/A | #N/A | #N/A |  |  |  | 0 | 0 | 0 | No
1012 | #N/A | #N/A | #N/A | #N/A | #N/A | #N/A | #N/A |  |  |  | 0 | 0 | 0 | No
1013 | #N/A | #N/A | #N/A | #N/A | #N/A | #N/A | #N/A |  |  |  | 0 | 0 | 0 | No
1014 | #N/A | #N/A | #N/A | #N/A | #N/A | #N/A | #N/A |  |  |  | 0 | 0 | 0 | No
1015 | #N/A | #N/A | #N/A | #N/A | #N/A | #N/A | #N/A |  |  |  | 0 | 0 | 0 | No
1016 | #N/A | #N/A | #N/A | #N/A | #N/A | #N/A | #N/A |  |  |  | 0 | 0 | 0 | No
1017 | #N/A | #N/A | #N/A | #N/A | #N/A | #N/A | #N/A |  |  |  | 0 | 0 | 0 | No
1018 | #N/A | #N/A | #N/A | #N/A | #N/A | #N/A | #N/A |  |  |  | 0 | 0 | 0 | No
1019 | #N/A | #N/A | #N/A | #N/A | #N/A | #N/A | #N/A |  |  |  | 0 | 0 | 0 | No
1020 | #N/A | #N/A | #N/A | #N/A | #N/A | #N/A | #N/A |  |  |  | 0 | 0 | 0 | No
1021 | #N/A | #N/A | #N/A | #N/A | #N/A | #N/A | #N/A |  |  |  | 0 | 0 | 0 | No
1022 | #N/A | #N/A | #N/A | #N/A | #N/A | #N/A | #N/A |  |  |  | 0 | 0 | 0 | No
1023 | #N/A | #N/A | #N/A | #N/A | #N/A | #N/A | #N/A |  |  |  | 0 | 0 | 0 | No
1024 | #N/A | #N/A | #N/A | #N/A | #N/A | #N/A | #N/A |  |  |  | 0 | 0 | 0 | No
1025 | #N/A | #N/A | #N/A | #N/A | #N/A | #N/A | #N/A |  |  |  | 0 | 0 | 0 | No
1026 | #N/A | #N/A | #N/A | #N/A | #N/A | #N/A | #N/A |  |  |  | 0 | 0 | 0 | No
1027 | #N/A | #N/A | #N/A | #N/A | #N/A | #N/A | #N/A |  |  |  | 0 | 0 | 0 | No
1028 | #N/A | #N/A | #N/A | #N/A | #N/A | #N/A | #N/A |  |  |  | 0 | 0 | 0 | No
1029 | #N/A | #N/A | #N/A | #N/A | #N/A | #N/A | #N/A |  |  |  | 0 | 0 | 0 | No
1030 | #N/A | #N/A | #N/A | #N/A | #N/A | #N/A | #N/A |  |  |  | 0 | 0 | 0 | No
1031 | #N/A | #N/A | #N/A | #N/A | #N/A | #N/A | #N/A |  |  |  | 0 | 0 | 0 | No
1032 | #N/A | #N/A | #N/A | #N/A | #N/A | #N/A | #N/A |  |  |  | 0 | 0 | 0 | No
1033 | #N/A | #N/A | #N/A | #N/A | #N/A | #N/A | #N/A |  |  |  | 0 | 0 | 0 | No
1034 | #N/A | #N/A | #N/A | #N/A | #N/A | #N/A | #N/A |  |  |  | 0 | 0 | 0 | No
1035 | #N/A | #N/A | #N/A | #N/A | #N/A | #N/A | #N/A |  |  |  | 0 | 0 | 0 | No
1036 | #N/A | #N/A | #N/A | #N/A | #N/A | #N/A | #N/A |  |  |  | 0 | 0 | 0 | No
1037 | #N/A | #N/A | #N/A | #N/A | #N/A | #N/A | #N/A |  |  |  | 0 | 0 | 0 | No
1038 | #N/A | #N/A | #N/A | #N/A | #N/A | #N/A | #N/A |  |  |  | 0 | 0 | 0 | No
1039 | #N/A | #N/A | #N/A | #N/A | #N/A | #N/A | #N/A |  |  |  | 0 | 0 | 0 | No
1040 | #N/A | #N/A | #N/A | #N/A | #N/A | #N/A | #N/A |  |  |  | 0 | 0 | 0 | No
1041 | #N/A | #N/A | #N/A | #N/A | #N/A | #N/A | #N/A |  |  |  | 0 | 0 | 0 | No
1042 | #N/A | #N/A | #N/A | #N/A | #N/A | #N/A | #N/A |  |  |  | 0 | 0 | 0 | No
1043 | #N/A | #N/A | #N/A | #N/A | #N/A | #N/A | #N/A |  |  |  | 0 | 0 | 0 | No
1044 | #N/A | #N/A | #N/A | #N/A | #N/A | #N/A | #N/A |  |  |  | 0 | 0 | 0 | No
1045 | #N/A | #N/A | #N/A | #N/A | #N/A | #N/A | #N/A |  |  |  | 0 | 0 | 0 | No
1046 | #N/A | #N/A | #N/A | #N/A | #N/A | #N/A | #N/A |  |  |  | 0 | 0 | 0 | No
1047 | #N/A | #N/A | #N/A | #N/A | #N/A | #N/A | #N/A |  |  |  | 0 | 0 | 0 | No
1048 | #N/A | #N/A | #N/A | #N/A | #N/A | #N/A | #N/A |  |  |  | 0 | 0 | 0 | No
1049 | #N/A | #N/A | #N/A | #N/A | #N/A | #N/A | #N/A |  |  |  | 0 | 0 | 0 | No
1050 | #N/A | #N/A | #N/A | #N/A | #N/A | #N/A | #N/A |  |  |  | 0 | 0 | 0 | No
1051 | #N/A | #N/A | #N/A | #N/A | #N/A | #N/A | #N/A |  |  |  | 0 | 0 | 0 | No
1052 | #N/A | #N/A | #N/A | #N/A | #N/A | #N/A | #N/A |  |  |  | 0 | 0 | 0 | No
1053 | #N/A | #N/A | #N/A | #N/A | #N/A | #N/A | #N/A |  |  |  | 0 | 0 | 0 | No
1054 | #N/A | #N/A | #N/A | #N/A | #N/A | #N/A | #N/A |  |  |  | 0 | 0 | 0 | No
1055 | #N/A | #N/A | #N/A | #N/A | #N/A | #N/A | #N/A |  |  |  | 0 | 0 | 0 | No
1056 | #N/A | #N/A | #N/A | #N/A | #N/A | #N/A | #N/A |  |  |  | 0 | 0 | 0 | No
1057 | #N/A | #N/A | #N/A | #N/A | #N/A | #N/A | #N/A |  |  |  | 0 | 0 | 0 | No
1058 | #N/A | #N/A | #N/A | #N/A | #N/A | #N/A | #N/A |  |  |  | 0 | 0 | 0 | No
1059 | #N/A | #N/A | #N/A | #N/A | #N/A | #N/A | #N/A |  |  |  | 0 | 0 | 0 | No
1060 | #N/A | #N/A | #N/A | #N/A | #N/A | #N/A | #N/A |  |  |  | 0 | 0 | 0 | No
1061 | #N/A | #N/A | #N/A | #N/A | #N/A | #N/A | #N/A |  |  |  | 0 | 0 | 0 | No
1062 | #N/A | #N/A | #N/A | #N/A | #N/A | #N/A | #N/A |  |  |  | 0 | 0 | 0 | No
1063 | #N/A | #N/A | #N/A | #N/A | #N/A | #N/A | #N/A |  |  |  | 0 | 0 | 0 | No
1064 | #N/A | #N/A | #N/A | #N/A | #N/A | #N/A | #N/A |  |  |  | 0 | 0 | 0 | No
1065 | #N/A | #N/A | #N/A | #N/A | #N/A | #N/A | #N/A |  |  |  | 0 | 0 | 0 | No
1066 | #N/A | #N/A | #N/A | #N/A | #N/A | #N/A | #N/A |  |  |  | 0 | 0 | 0 | No
1067 | #N/A | #N/A | #N/A | #N/A | #N/A | #N/A | #N/A |  |  |  | 0 | 0 | 0 | No
1068 | #N/A | #N/A | #N/A | #N/A | #N/A | #N/A | #N/A |  |  |  | 0 | 0 | 0 | No
1069 | #N/A | #N/A | #N/A | #N/A | #N/A | #N/A | #N/A |  |  |  | 0 | 0 | 0 | No
1070 | #N/A | #N/A | #N/A | #N/A | #N/A | #N/A | #N/A |  |  |  | 0 | 0 | 0 | No
1071 | #N/A | #N/A | #N/A | #N/A | #N/A | #N/A | #N/A |  |  |  | 0 | 0 | 0 | No
1072 | #N/A | #N/A | #N/A | #N/A | #N/A | #N/A | #N/A |  |  |  | 0 | 0 | 0 | No
1073 | #N/A | #N/A | #N/A | #N/A | #N/A | #N/A | #N/A |  |  |  | 0 | 0 | 0 | No
1074 | #N/A | #N/A | #N/A | #N/A | #N/A | #N/A | #N/A |  |  |  | 0 | 0 | 0 | No
1075 | #N/A | #N/A | #N/A | #N/A | #N/A | #N/A | #N/A |  |  |  | 0 | 0 | 0 | No
1076 | #N/A | #N/A | #N/A | #N/A | #N/A | #N/A | #N/A |  |  |  | 0 | 0 | 0 | No
1077 | #N/A | #N/A | #N/A | #N/A | #N/A | #N/A | #N/A |  |  |  | 0 | 0 | 0 | No
1078 | #N/A | #N/A | #N/A | #N/A | #N/A | #N/A | #N/A |  |  |  | 0 | 0 | 0 | No
1079 | #N/A | #N/A | #N/A | #N/A | #N/A | #N/A | #N/A |  |  |  | 0 | 0 | 0 | No
1080 | #N/A | #N/A | #N/A | #N/A | #N/A | #N/A | #N/A |  |  |  | 0 | 0 | 0 | No
1081 | #N/A | #N/A | #N/A | #N/A | #N/A | #N/A | #N/A |  |  |  | 0 | 0 | 0 | No
1082 | #N/A | #N/A | #N/A | #N/A | #N/A | #N/A | #N/A |  |  |  | 0 | 0 | 0 | No
1083 | #N/A | #N/A | #N/A | #N/A | #N/A | #N/A | #N/A |  |  |  | 0 | 0 | 0 | No
1084 | #N/A | #N/A | #N/A | #N/A | #N/A | #N/A | #N/A |  |  |  | 0 | 0 | 0 | No
1085 | #N/A | #N/A | #N/A | #N/A | #N/A | #N/A | #N/A |  |  |  | 0 | 0 | 0 | No
1086 | #N/A | #N/A | #N/A | #N/A | #N/A | #N/A | #N/A |  |  |  | 0 | 0 | 0 | No
1087 | #N/A | #N/A | #N/A | #N/A | #N/A | #N/A | #N/A |  |  |  | 0 | 0 | 0 | No
1088 | #N/A | #N/A | #N/A | #N/A | #N/A | #N/A | #N/A |  |  |  | 0 | 0 | 0 | No
1089 | #N/A | #N/A | #N/A | #N/A | #N/A | #N/A | #N/A |  |  |  | 0 | 0 | 0 | No
1090 | #N/A | #N/A | #N/A | #N/A | #N/A | #N/A | #N/A |  |  |  | 0 | 0 | 0 | No
1091 | #N/A | #N/A | #N/A | #N/A | #N/A | #N/A | #N/A |  |  |  | 0 | 0 | 0 | No
1092 | #N/A | #N/A | #N/A | #N/A | #N/A | #N/A | #N/A |  |  |  | 0 | 0 | 0 | No
1093 | #N/A | #N/A | #N/A | #N/A | #N/A | #N/A | #N/A |  |  |  | 0 | 0 | 0 | No
1094 | #N/A | #N/A | #N/A | #N/A | #N/A | #N/A | #N/A |  |  |  | 0 | 0 | 0 | No
1095 | #N/A | #N/A | #N/A | #N/A | #N/A | #N/A | #N/A |  |  |  | 0 | 0 | 0 | No
1096 | #N/A | #N/A | #N/A | #N/A | #N/A | #N/A | #N/A |  |  |  | 0 | 0 | 0 | No
1097 | #N/A | #N/A | #N/A | #N/A | #N/A | #N/A | #N/A |  |  |  | 0 | 0 | 0 | No
1098 | #N/A | #N/A | #N/A | #N/A | #N/A | #N/A | #N/A |  |  |  | 0 | 0 | 0 | No
1099 | #N/A | #N/A | #N/A | #N/A | #N/A | #N/A | #N/A |  |  |  | 0 | 0 | 0 | No
1100 | #N/A | #N/A | #N/A | #N/A | #N/A | #N/A | #N/A |  |  |  | 0 | 0 | 0 | No
1101 | #N/A | #N/A | #N/A | #N/A | #N/A | #N/A | #N/A |  |  |  | 0 | 0 | 0 | No
1102 | #N/A | #N/A | #N/A | #N/A | #N/A | #N/A | #N/A |  |  |  | 0 | 0 | 0 | No
1103 | #N/A | #N/A | #N/A | #N/A | #N/A | #N/A | #N/A |  |  |  | 0 | 0 | 0 | No
1104 | #N/A | #N/A | #N/A | #N/A | #N/A | #N/A | #N/A |  |  |  | 0 | 0 | 0 | No
1105 | #N/A | #N/A | #N/A | #N/A | #N/A | #N/A | #N/A |  |  |  | 0 | 0 | 0 | No
1106 | #N/A | #N/A | #N/A | #N/A | #N/A | #N/A | #N/A |  |  |  | 0 | 0 | 0 | No
1107 | #N/A | #N/A | #N/A | #N/A | #N/A | #N/A | #N/A |  |  |  | 0 | 0 | 0 | No
1108 | #N/A | #N/A | #N/A | #N/A | #N/A | #N/A | #N/A |  |  |  | 0 | 0 | 0 | No
1109 | #N/A | #N/A | #N/A | #N/A | #N/A | #N/A | #N/A |  |  |  | 0 | 0 | 0 | No
1110 | #N/A | #N/A | #N/A | #N/A | #N/A | #N/A | #N/A |  |  |  | 0 | 0 | 0 | No
1111 | #N/A | #N/A | #N/A | #N/A | #N/A | #N/A | #N/A |  |  |  | 0 | 0 | 0 | No
1112 | #N/A | #N/A | #N/A | #N/A | #N/A | #N/A | #N/A |  |  |  | 0 | 0 | 0 | No
1113 | #N/A | #N/A | #N/A | #N/A | #N/A | #N/A | #N/A |  |  |  | 0 | 0 | 0 | No
1114 | #N/A | #N/A | #N/A | #N/A | #N/A | #N/A | #N/A |  |  |  | 0 | 0 | 0 | No
1115 | #N/A | #N/A | #N/A | #N/A | #N/A | #N/A | #N/A |  |  |  | 0 | 0 | 0 | No
1116 | #N/A | #N/A | #N/A | #N/A | #N/A | #N/A | #N/A |  |  |  | 0 | 0 | 0 | No
1117 | #N/A | #N/A | #N/A | #N/A | #N/A | #N/A | #N/A |  |  |  | 0 | 0 | 0 | No
1118 | #N/A | #N/A | #N/A | #N/A | #N/A | #N/A | #N/A |  |  |  | 0 | 0 | 0 | No
1119 | #N/A | #N/A | #N/A | #N/A | #N/A | #N/A | #N/A |  |  |  | 0 | 0 | 0 | No
1120 | #N/A | #N/A | #N/A | #N/A | #N/A | #N/A | #N/A |  |  |  | 0 | 0 | 0 | No
1121 | #N/A | #N/A | #N/A | #N/A | #N/A | #N/A | #N/A |  |  |  | 0 | 0 | 0 | No
1122 | #N/A | #N/A | #N/A | #N/A | #N/A | #N/A | #N/A |  |  |  | 0 | 0 | 0 | No
1123 | #N/A | #N/A | #N/A | #N/A | #N/A | #N/A | #N/A |  |  |  | 0 | 0 | 0 | No
1124 | #N/A | #N/A | #N/A | #N/A | #N/A | #N/A | #N/A |  |  |  | 0 | 0 | 0 | No
1125 | #N/A | #N/A | #N/A | #N/A | #N/A | #N/A | #N/A |  |  |  | 0 | 0 | 0 | No
1126 | #N/A | #N/A | #N/A | #N/A | #N/A | #N/A | #N/A |  |  |  | 0 | 0 | 0 | No
1127 | #N/A | #N/A | #N/A | #N/A | #N/A | #N/A | #N/A |  |  |  | 0 | 0 | 0 | No
1128 | #N/A | #N/A | #N/A | #N/A | #N/A | #N/A | #N/A |  |  |  | 0 | 0 | 0 | No
1129 | #N/A | #N/A | #N/A | #N/A | #N/A | #N/A | #N/A |  |  |  | 0 | 0 | 0 | No
1130 | #N/A | #N/A | #N/A | #N/A | #N/A | #N/A | #N/A |  |  |  | 0 | 0 | 0 | No
1131 | #N/A | #N/A | #N/A | #N/A | #N/A | #N/A | #N/A |  |  |  | 0 | 0 | 0 | No
1132 | #N/A | #N/A | #N/A | #N/A | #N/A | #N/A | #N/A |  |  |  | 0 | 0 | 0 | No
1133 | #N/A | #N/A | #N/A | #N/A | #N/A | #N/A | #N/A |  |  |  | 0 | 0 | 0 | No
1134 | #N/A | #N/A | #N/A | #N/A | #N/A | #N/A | #N/A |  |  |  | 0 | 0 | 0 | No
1135 | #N/A | #N/A | #N/A | #N/A | #N/A | #N/A | #N/A |  |  |  | 0 | 0 | 0 | No
1136 | #N/A | #N/A | #N/A | #N/A | #N/A | #N/A | #N/A |  |  |  | 0 | 0 | 0 | No
1137 | #N/A | #N/A | #N/A | #N/A | #N/A | #N/A | #N/A |  |  |  | 0 | 0 | 0 | No
1138 | #N/A | #N/A | #N/A | #N/A | #N/A | #N/A | #N/A |  |  |  | 0 | 0 | 0 | No
1139 | #N/A | #N/A | #N/A | #N/A | #N/A | #N/A | #N/A |  |  |  | 0 | 0 | 0 | No
1140 | #N/A | #N/A | #N/A | #N/A | #N/A | #N/A | #N/A |  |  |  | 0 | 0 | 0 | No
1141 | #N/A | #N/A | #N/A | #N/A | #N/A | #N/A | #N/A |  |  |  | 0 | 0 | 0 | No
1142 | #N/A | #N/A | #N/A | #N/A | #N/A | #N/A | #N/A |  |  |  | 0 | 0 | 0 | No
1143 | #N/A | #N/A | #N/A | #N/A | #N/A | #N/A | #N/A |  |  |  | 0 | 0 | 0 | No
1144 | #N/A | #N/A | #N/A | #N/A | #N/A | #N/A | #N/A |  |  |  | 0 | 0 | 0 | No
1145 | #N/A | #N/A | #N/A | #N/A | #N/A | #N/A | #N/A |  |  |  | 0 | 0 | 0 | No
1146 | #N/A | #N/A | #N/A | #N/A | #N/A | #N/A | #N/A |  |  |  | 0 | 0 | 0 | No
1147 | #N/A | #N/A | #N/A | #N/A | #N/A | #N/A | #N/A |  |  |  | 0 | 0 | 0 | No
1148 | #N/A | #N/A | #N/A | #N/A | #N/A | #N/A | #N/A |  |  |  | 0 | 0 | 0 | No
1149 | #N/A | #N/A | #N/A | #N/A | #N/A | #N/A | #N/A |  |  |  | 0 | 0 | 0 | No
1150 | #N/A | #N/A | #N/A | #N/A | #N/A | #N/A | #N/A |  |  |  | 0 | 0 | 0 | No
1151 | #N/A | #N/A | #N/A | #N/A | #N/A | #N/A | #N/A |  |  |  | 0 | 0 | 0 | No
1152 | #N/A | #N/A | #N/A | #N/A | #N/A | #N/A | #N/A |  |  |  | 0 | 0 | 0 | No
1153 | #N/A | #N/A | #N/A | #N/A | #N/A | #N/A | #N/A |  |  |  | 0 | 0 | 0 | No
1154 | #N/A | #N/A | #N/A | #N/A | #N/A | #N/A | #N/A |  |  |  | 0 | 0 | 0 | No
1155 | #N/A | #N/A | #N/A | #N/A | #N/A | #N/A | #N/A |  |  |  | 0 | 0 | 0 | No
1156 | #N/A | #N/A | #N/A | #N/A | #N/A | #N/A | #N/A |  |  |  | 0 | 0 | 0 | No
1157 | #N/A | #N/A | #N/A | #N/A | #N/A | #N/A | #N/A |  |  |  | 0 | 0 | 0 | No
1158 | #N/A | #N/A | #N/A | #N/A | #N/A | #N/A | #N/A |  |  |  | 0 | 0 | 0 | No
1159 | #N/A | #N/A | #N/A | #N/A | #N/A | #N/A | #N/A |  |  |  | 0 | 0 | 0 | No
1160 | #N/A | #N/A | #N/A | #N/A | #N/A | #N/A | #N/A |  |  |  | 0 | 0 | 0 | No
1161 | #N/A | #N/A | #N/A | #N/A | #N/A | #N/A | #N/A |  |  |  | 0 | 0 | 0 | No
1162 | #N/A | #N/A | #N/A | #N/A | #N/A | #N/A | #N/A |  |  |  | 0 | 0 | 0 | No
1163 | #N/A | #N/A | #N/A | #N/A | #N/A | #N/A | #N/A |  |  |  | 0 | 0 | 0 | No
1164 | #N/A | #N/A | #N/A | #N/A | #N/A | #N/A | #N/A |  |  |  | 0 | 0 | 0 | No
1165 | #N/A | #N/A | #N/A | #N/A | #N/A | #N/A | #N/A |  |  |  | 0 | 0 | 0 | No
1166 | #N/A | #N/A | #N/A | #N/A | #N/A | #N/A | #N/A |  |  |  | 0 | 0 | 0 | No
1167 | #N/A | #N/A | #N/A | #N/A | #N/A | #N/A | #N/A |  |  |  | 0 | 0 | 0 | No
1168 | #N/A | #N/A | #N/A | #N/A | #N/A | #N/A | #N/A |  |  |  | 0 | 0 | 0 | No
1169 | #N/A | #N/A | #N/A | #N/A | #N/A | #N/A | #N/A |  |  |  | 0 | 0 | 0 | No
1170 | #N/A | #N/A | #N/A | #N/A | #N/A | #N/A | #N/A |  |  |  | 0 | 0 | 0 | No
1171 | #N/A | #N/A | #N/A | #N/A | #N/A | #N/A | #N/A |  |  |  | 0 | 0 | 0 | No
1172 | #N/A | #N/A | #N/A | #N/A | #N/A | #N/A | #N/A |  |  |  | 0 | 0 | 0 | No
1173 | #N/A | #N/A | #N/A | #N/A | #N/A | #N/A | #N/A |  |  |  | 0 | 0 | 0 | No
1174 | #N/A | #N/A | #N/A | #N/A | #N/A | #N/A | #N/A |  |  |  | 0 | 0 | 0 | No
1175 | #N/A | #N/A | #N/A | #N/A | #N/A | #N/A | #N/A |  |  |  | 0 | 0 | 0 | No
1176 | #N/A | #N/A | #N/A | #N/A | #N/A | #N/A | #N/A |  |  |  | 0 | 0 | 0 | No
1177 | #N/A | #N/A | #N/A | #N/A | #N/A | #N/A | #N/A |  |  |  | 0 | 0 | 0 | No
1178 | #N/A | #N/A | #N/A | #N/A | #N/A | #N/A | #N/A |  |  |  | 0 | 0 | 0 | No
1179 | #N/A | #N/A | #N/A | #N/A | #N/A | #N/A | #N/A |  |  |  | 0 | 0 | 0 | No
1180 | #N/A | #N/A | #N/A | #N/A | #N/A | #N/A | #N/A |  |  |  | 0 | 0 | 0 | No
1181 | #N/A | #N/A | #N/A | #N/A | #N/A | #N/A | #N/A |  |  |  | 0 | 0 | 0 | No
1182 | #N/A | #N/A | #N/A | #N/A | #N/A | #N/A | #N/A |  |  |  | 0 | 0 | 0 | No
1183 | #N/A | #N/A | #N/A | #N/A | #N/A | #N/A | #N/A |  |  |  | 0 | 0 | 0 | No
1184 | #N/A | #N/A | #N/A | #N/A | #N/A | #N/A | #N/A |  |  |  | 0 | 0 | 0 | No
1185 | #N/A | #N/A | #N/A | #N/A | #N/A | #N/A | #N/A |  |  |  | 0 | 0 | 0 | No
1186 | #N/A | #N/A | #N/A | #N/A | #N/A | #N/A | #N/A |  |  |  | 0 | 0 | 0 | No
1187 | #N/A | #N/A | #N/A | #N/A | #N/A | #N/A | #N/A |  |  |  | 0 | 0 | 0 | No
1188 | #N/A | #N/A | #N/A | #N/A | #N/A | #N/A | #N/A |  |  |  | 0 | 0 | 0 | No
1189 | #N/A | #N/A | #N/A | #N/A | #N/A | #N/A | #N/A |  |  |  | 0 | 0 | 0 | No
1190 | #N/A | #N/A | #N/A | #N/A | #N/A | #N/A | #N/A |  |  |  | 0 | 0 | 0 | No
1191 | #N/A | #N/A | #N/A | #N/A | #N/A | #N/A | #N/A |  |  |  | 0 | 0 | 0 | No
1192 | #N/A | #N/A | #N/A | #N/A | #N/A | #N/A | #N/A |  |  |  | 0 | 0 | 0 | No
1193 | #N/A | #N/A | #N/A | #N/A | #N/A | #N/A | #N/A |  |  |  | 0 | 0 | 0 | No
1194 | #N/A | #N/A | #N/A | #N/A | #N/A | #N/A | #N/A |  |  |  | 0 | 0 | 0 | No
1195 | #N/A | #N/A | #N/A | #N/A | #N/A | #N/A | #N/A |  |  |  | 0 | 0 | 0 | No
1196 | #N/A | #N/A | #N/A | #N/A | #N/A | #N/A | #N/A |  |  |  | 0 | 0 | 0 | No
1197 | #N/A | #N/A | #N/A | #N/A | #N/A | #N/A | #N/A |  |  |  | 0 | 0 | 0 | No
1198 | #N/A | #N/A | #N/A | #N/A | #N/A | #N/A | #N/A |  |  |  | 0 | 0 | 0 | No
1199 | #N/A | #N/A | #N/A | #N/A | #N/A | #N/A | #N/A |  |  |  | 0 | 0 | 0 | No
1200 | #N/A | #N/A | #N/A | #N/A | #N/A | #N/A | #N/A |  |  |  | 0 | 0 | 0 | No
1201 | #N/A | #N/A | #N/A | #N/A | #N/A | #N/A | #N/A |  |  |  | 0 | 0 | 0 | No
1202 | #N/A | #N/A | #N/A | #N/A | #N/A | #N/A | #N/A |  |  |  | 0 | 0 | 0 | No
1203 | #N/A | #N/A | #N/A | #N/A | #N/A | #N/A | #N/A |  |  |  | 0 | 0 | 0 | No
1204 | #N/A | #N/A | #N/A | #N/A | #N/A | #N/A | #N/A |  |  |  | 0 | 0 | 0 | No
1205 | #N/A | #N/A | #N/A | #N/A | #N/A | #N/A | #N/A |  |  |  | 0 | 0 | 0 | No
1206 | #N/A | #N/A | #N/A | #N/A | #N/A | #N/A | #N/A |  |  |  | 0 | 0 | 0 | No
1207 | #N/A | #N/A | #N/A | #N/A | #N/A | #N/A | #N/A |  |  |  | 0 | 0 | 0 | No
1208 | #N/A | #N/A | #N/A | #N/A | #N/A | #N/A | #N/A |  |  |  | 0 | 0 | 0 | No
1209 | #N/A | #N/A | #N/A | #N/A | #N/A | #N/A | #N/A |  |  |  | 0 | 0 | 0 | No
1210 | #N/A | #N/A | #N/A | #N/A | #N/A | #N/A | #N/A |  |  |  | 0 | 0 | 0 | No
1211 | #N/A | #N/A | #N/A | #N/A | #N/A | #N/A | #N/A |  |  |  | 0 | 0 | 0 | No
1212 | #N/A | #N/A | #N/A | #N/A | #N/A | #N/A | #N/A |  |  |  | 0 | 0 | 0 | No
1213 | #N/A | #N/A | #N/A | #N/A | #N/A | #N/A | #N/A |  |  |  | 0 | 0 | 0 | No
1214 | #N/A | #N/A | #N/A | #N/A | #N/A | #N/A | #N/A |  |  |  | 0 | 0 | 0 | No
1215 | #N/A | #N/A | #N/A | #N/A | #N/A | #N/A | #N/A |  |  |  | 0 | 0 | 0 | No
1216 | #N/A | #N/A | #N/A | #N/A | #N/A | #N/A | #N/A |  |  |  | 0 | 0 | 0 | No
1217 | #N/A | #N/A | #N/A | #N/A | #N/A | #N/A | #N/A |  |  |  | 0 | 0 | 0 | No
1218 | #N/A | #N/A | #N/A | #N/A | #N/A | #N/A | #N/A |  |  |  | 0 | 0 | 0 | No
1219 | #N/A | #N/A | #N/A | #N/A | #N/A | #N/A | #N/A |  |  |  | 0 | 0 | 0 | No
1220 | #N/A | #N/A | #N/A | #N/A | #N/A | #N/A | #N/A |  |  |  | 0 | 0 | 0 | No
1221 | #N/A | #N/A | #N/A | #N/A | #N/A | #N/A | #N/A |  |  |  | 0 | 0 | 0 | No
1222 | #N/A | #N/A | #N/A | #N/A | #N/A | #N/A | #N/A |  |  |  | 0 | 0 | 0 | No
1223 | #N/A | #N/A | #N/A | #N/A | #N/A | #N/A | #N/A |  |  |  | 0 | 0 | 0 | No
1224 | #N/A | #N/A | #N/A | #N/A | #N/A | #N/A | #N/A |  |  |  | 0 | 0 | 0 | No
1225 | #N/A | #N/A | #N/A | #N/A | #N/A | #N/A | #N/A |  |  |  | 0 | 0 | 0 | No
1226 | #N/A | #N/A | #N/A | #N/A | #N/A | #N/A | #N/A |  |  |  | 0 | 0 | 0 | No
1227 | #N/A | #N/A | #N/A | #N/A | #N/A | #N/A | #N/A |  |  |  | 0 | 0 | 0 | No
1228 | #N/A | #N/A | #N/A | #N/A | #N/A | #N/A | #N/A |  |  |  | 0 | 0 | 0 | No
1229 | #N/A | #N/A | #N/A | #N/A | #N/A | #N/A | #N/A |  |  |  | 0 | 0 | 0 | No
1230 | #N/A | #N/A | #N/A | #N/A | #N/A | #N/A | #N/A |  |  |  | 0 | 0 | 0 | No
1231 | #N/A | #N/A | #N/A | #N/A | #N/A | #N/A | #N/A |  |  |  | 0 | 0 | 0 | No
1232 | #N/A | #N/A | #N/A | #N/A | #N/A | #N/A | #N/A |  |  |  | 0 | 0 | 0 | No
1233 | #N/A | #N/A | #N/A | #N/A | #N/A | #N/A | #N/A |  |  |  | 0 | 0 | 0 | No
1234 | #N/A | #N/A | #N/A | #N/A | #N/A | #N/A | #N/A |  |  |  | 0 | 0 | 0 | No
1235 | #N/A | #N/A | #N/A | #N/A | #N/A | #N/A | #N/A |  |  |  | 0 | 0 | 0 | No
1236 | #N/A | #N/A | #N/A | #N/A | #N/A | #N/A | #N/A |  |  |  | 0 | 0 | 0 | No
1237 | #N/A | #N/A | #N/A | #N/A | #N/A | #N/A | #N/A |  |  |  | 0 | 0 | 0 | No
1238 | #N/A | #N/A | #N/A | #N/A | #N/A | #N/A | #N/A |  |  |  | 0 | 0 | 0 | No
1239 | #N/A | #N/A | #N/A | #N/A | #N/A | #N/A | #N/A |  |  |  | 0 | 0 | 0 | No
1240 | #N/A | #N/A | #N/A | #N/A | #N/A | #N/A | #N/A |  |  |  | 0 | 0 | 0 | No
1241 | #N/A | #N/A | #N/A | #N/A | #N/A | #N/A | #N/A |  |  |  | 0 | 0 | 0 | No
1242 | #N/A | #N/A | #N/A | #N/A | #N/A | #N/A | #N/A |  |  |  | 0 | 0 | 0 | No
1243 | #N/A | #N/A | #N/A | #N/A | #N/A | #N/A | #N/A |  |  |  | 0 | 0 | 0 | No
1244 | #N/A | #N/A | #N/A | #N/A | #N/A | #N/A | #N/A |  |  |  | 0 | 0 | 0 | No
1245 | #N/A | #N/A | #N/A | #N/A | #N/A | #N/A | #N/A |  |  |  | 0 | 0 | 0 | No
1246 | #N/A | #N/A | #N/A | #N/A | #N/A | #N/A | #N/A |  |  |  | 0 | 0 | 0 | No
1247 | #N/A | #N/A | #N/A | #N/A | #N/A | #N/A | #N/A |  |  |  | 0 | 0 | 0 | No
1248 | #N/A | #N/A | #N/A | #N/A | #N/A | #N/A | #N/A |  |  |  | 0 | 0 | 0 | No
1249 | #N/A | #N/A | #N/A | #N/A | #N/A | #N/A | #N/A |  |  |  | 0 | 0 | 0 | No
1250 | #N/A | #N/A | #N/A | #N/A | #N/A | #N/A | #N/A |  |  |  | 0 | 0 | 0 | No
1251 | #N/A | #N/A | #N/A | #N/A | #N/A | #N/A | #N/A |  |  |  | 0 | 0 | 0 | No
1252 | #N/A | #N/A | #N/A | #N/A | #N/A | #N/A | #N/A |  |  |  | 0 | 0 | 0 | No
1253 | #N/A | #N/A | #N/A | #N/A | #N/A | #N/A | #N/A |  |  |  | 0 | 0 | 0 | No
1254 | #N/A | #N/A | #N/A | #N/A | #N/A | #N/A | #N/A |  |  |  | 0 | 0 | 0 | No
1255 | #N/A | #N/A | #N/A | #N/A | #N/A | #N/A | #N/A |  |  |  | 0 | 0 | 0 | No
1256 | #N/A | #N/A | #N/A | #N/A | #N/A | #N/A | #N/A |  |  |  | 0 | 0 | 0 | No
1257 | #N/A | #N/A | #N/A | #N/A | #N/A | #N/A | #N/A |  |  |  | 0 | 0 | 0 | No
1258 | #N/A | #N/A | #N/A | #N/A | #N/A | #N/A | #N/A |  |  |  | 0 | 0 | 0 | No
1259 | #N/A | #N/A | #N/A | #N/A | #N/A | #N/A | #N/A |  |  |  | 0 | 0 | 0 | No
1260 | #N/A | #N/A | #N/A | #N/A | #N/A | #N/A | #N/A |  |  |  | 0 | 0 | 0 | No
1261 | #N/A | #N/A | #N/A | #N/A | #N/A | #N/A | #N/A |  |  |  | 0 | 0 | 0 | No
1262 | #N/A | #N/A | #N/A | #N/A | #N/A | #N/A | #N/A |  |  |  | 0 | 0 | 0 | No
1263 | #N/A | #N/A | #N/A | #N/A | #N/A | #N/A | #N/A |  |  |  | 0 | 0 | 0 | No
1264 | #N/A | #N/A | #N/A | #N/A | #N/A | #N/A | #N/A |  |  |  | 0 | 0 | 0 | No
1265 | #N/A | #N/A | #N/A | #N/A | #N/A | #N/A | #N/A |  |  |  | 0 | 0 | 0 | No
1266 | #N/A | #N/A | #N/A | #N/A | #N/A | #N/A | #N/A |  |  |  | 0 | 0 | 0 | No
1267 | #N/A | #N/A | #N/A | #N/A | #N/A | #N/A | #N/A |  |  |  | 0 | 0 | 0 | No
1268 | #N/A | #N/A | #N/A | #N/A | #N/A | #N/A | #N/A |  |  |  | 0 | 0 | 0 | No
1269 | #N/A | #N/A | #N/A | #N/A | #N/A | #N/A | #N/A |  |  |  | 0 | 0 | 0 | No
1270 | #N/A | #N/A | #N/A | #N/A | #N/A | #N/A | #N/A |  |  |  | 0 | 0 | 0 | No
1271 | #N/A | #N/A | #N/A | #N/A | #N/A | #N/A | #N/A |  |  |  | 0 | 0 | 0 | No
1272 | #N/A | #N/A | #N/A | #N/A | #N/A | #N/A | #N/A |  |  |  | 0 | 0 | 0 | No
1273 | #N/A | #N/A | #N/A | #N/A | #N/A | #N/A | #N/A |  |  |  | 0 | 0 | 0 | No
1274 | #N/A | #N/A | #N/A | #N/A | #N/A | #N/A | #N/A |  |  |  | 0 | 0 | 0 | No
1275 | #N/A | #N/A | #N/A | #N/A | #N/A | #N/A | #N/A |  |  |  | 0 | 0 | 0 | No
1276 | #N/A | #N/A | #N/A | #N/A | #N/A | #N/A | #N/A |  |  |  | 0 | 0 | 0 | No
1277 | #N/A | #N/A | #N/A | #N/A | #N/A | #N/A | #N/A |  |  |  | 0 | 0 | 0 | No
1278 | #N/A | #N/A | #N/A | #N/A | #N/A | #N/A | #N/A |  |  |  | 0 | 0 | 0 | No
1279 | #N/A | #N/A | #N/A | #N/A | #N/A | #N/A | #N/A |  |  |  | 0 | 0 | 0 | No
1280 | #N/A | #N/A | #N/A | #N/A | #N/A | #N/A | #N/A |  |  |  | 0 | 0 | 0 | No
1281 | #N/A | #N/A | #N/A | #N/A | #N/A | #N/A | #N/A |  |  |  | 0 | 0 | 0 | No
1282 | #N/A | #N/A | #N/A | #N/A | #N/A | #N/A | #N/A |  |  |  | 0 | 0 | 0 | No
1283 | #N/A | #N/A | #N/A | #N/A | #N/A | #N/A | #N/A |  |  |  | 0 | 0 | 0 | No
1284 | #N/A | #N/A | #N/A | #N/A | #N/A | #N/A | #N/A |  |  |  | 0 | 0 | 0 | No
1285 | #N/A | #N/A | #N/A | #N/A | #N/A | #N/A | #N/A |  |  |  | 0 | 0 | 0 | No
1286 | #N/A | #N/A | #N/A | #N/A | #N/A | #N/A | #N/A |  |  |  | 0 | 0 | 0 | No
1287 | #N/A | #N/A | #N/A | #N/A | #N/A | #N/A | #N/A |  |  |  | 0 | 0 | 0 | No
1288 | #N/A | #N/A | #N/A | #N/A | #N/A | #N/A | #N/A |  |  |  | 0 | 0 | 0 | No
1289 | #N/A | #N/A | #N/A | #N/A | #N/A | #N/A | #N/A |  |  |  | 0 | 0 | 0 | No
1290 | #N/A | #N/A | #N/A | #N/A | #N/A | #N/A | #N/A |  |  |  | 0 | 0 | 0 | No
1291 | #N/A | #N/A | #N/A | #N/A | #N/A | #N/A | #N/A |  |  |  | 0 | 0 | 0 | No
1292 | #N/A | #N/A | #N/A | #N/A | #N/A | #N/A | #N/A |  |  |  | 0 | 0 | 0 | No
1293 | #N/A | #N/A | #N/A | #N/A | #N/A | #N/A | #N/A |  |  |  | 0 | 0 | 0 | No
1294 | #N/A | #N/A | #N/A | #N/A | #N/A | #N/A | #N/A |  |  |  | 0 | 0 | 0 | No
1295 | #N/A | #N/A | #N/A | #N/A | #N/A | #N/A | #N/A |  |  |  | 0 | 0 | 0 | No
1296 | #N/A | #N/A | #N/A | #N/A | #N/A | #N/A | #N/A |  |  |  | 0 | 0 | 0 | No
1297 | #N/A | #N/A | #N/A | #N/A | #N/A | #N/A | #N/A |  |  |  | 0 | 0 | 0 | No
1298 | #N/A | #N/A | #N/A | #N/A | #N/A | #N/A | #N/A |  |  |  | 0 | 0 | 0 | No
1299 | #N/A | #N/A | #N/A | #N/A | #N/A | #N/A | #N/A |  |  |  | 0 | 0 | 0 | No
1300 | #N/A | #N/A | #N/A | #N/A | #N/A | #N/A | #N/A |  |  |  | 0 | 0 | 0 | No
1301 | #N/A | #N/A | #N/A | #N/A | #N/A | #N/A | #N/A |  |  |  | 0 | 0 | 0 | No
1302 | #N/A | #N/A | #N/A | #N/A | #N/A | #N/A | #N/A |  |  |  | 0 | 0 | 0 | No
1303 | #N/A | #N/A | #N/A | #N/A | #N/A | #N/A | #N/A |  |  |  | 0 | 0 | 0 | No
1304 | #N/A | #N/A | #N/A | #N/A | #N/A | #N/A | #N/A |  |  |  | 0 | 0 | 0 | No
1305 | #N/A | #N/A | #N/A | #N/A | #N/A | #N/A | #N/A |  |  |  | 0 | 0 | 0 | No
1306 | #N/A | #N/A | #N/A | #N/A | #N/A | #N/A | #N/A |  |  |  | 0 | 0 | 0 | No
1307 | #N/A | #N/A | #N/A | #N/A | #N/A | #N/A | #N/A |  |  |  | 0 | 0 | 0 | No
1308 | #N/A | #N/A | #N/A | #N/A | #N/A | #N/A | #N/A |  |  |  | 0 | 0 | 0 | No
1309 | #N/A | #N/A | #N/A | #N/A | #N/A | #N/A | #N/A |  |  |  | 0 | 0 | 0 | No
1310 | #N/A | #N/A | #N/A | #N/A | #N/A | #N/A | #N/A |  |  |  | 0 | 0 | 0 | No
1311 | #N/A | #N/A | #N/A | #N/A | #N/A | #N/A | #N/A |  |  |  | 0 | 0 | 0 | No
1312 | #N/A | #N/A | #N/A | #N/A | #N/A | #N/A | #N/A |  |  |  | 0 | 0 | 0 | No
1313 | #N/A | #N/A | #N/A | #N/A | #N/A | #N/A | #N/A |  |  |  | 0 | 0 | 0 | No
1314 | #N/A | #N/A | #N/A | #N/A | #N/A | #N/A | #N/A |  |  |  | 0 | 0 | 0 | No
1315 | #N/A | #N/A | #N/A | #N/A | #N/A | #N/A | #N/A |  |  |  | 0 | 0 | 0 | No
1316 | #N/A | #N/A | #N/A | #N/A | #N/A | #N/A | #N/A |  |  |  | 0 | 0 | 0 | No
1317 | #N/A | #N/A | #N/A | #N/A | #N/A | #N/A | #N/A |  |  |  | 0 | 0 | 0 | No
1318 | #N/A | #N/A | #N/A | #N/A | #N/A | #N/A | #N/A |  |  |  | 0 | 0 | 0 | No
1319 | #N/A | #N/A | #N/A | #N/A | #N/A | #N/A | #N/A |  |  |  | 0 | 0 | 0 | No
1320 | #N/A | #N/A | #N/A | #N/A | #N/A | #N/A | #N/A |  |  |  | 0 | 0 | 0 | No
1321 | #N/A | #N/A | #N/A | #N/A | #N/A | #N/A | #N/A |  |  |  | 0 | 0 | 0 | No
1322 | #N/A | #N/A | #N/A | #N/A | #N/A | #N/A | #N/A |  |  |  | 0 | 0 | 0 | No
1323 | #N/A | #N/A | #N/A | #N/A | #N/A | #N/A | #N/A |  |  |  | 0 | 0 | 0 | No
1324 | #N/A | #N/A | #N/A | #N/A | #N/A | #N/A | #N/A |  |  |  | 0 | 0 | 0 | No
1325 | #N/A | #N/A | #N/A | #N/A | #N/A | #N/A | #N/A |  |  |  | 0 | 0 | 0 | No
1326 | #N/A | #N/A | #N/A | #N/A | #N/A | #N/A | #N/A |  |  |  | 0 | 0 | 0 | No
1327 | #N/A | #N/A | #N/A | #N/A | #N/A | #N/A | #N/A |  |  |  | 0 | 0 | 0 | No
1328 | #N/A | #N/A | #N/A | #N/A | #N/A | #N/A | #N/A |  |  |  | 0 | 0 | 0 | No
1329 | #N/A | #N/A | #N/A | #N/A | #N/A | #N/A | #N/A |  |  |  | 0 | 0 | 0 | No
1330 | #N/A | #N/A | #N/A | #N/A | #N/A | #N/A | #N/A |  |  |  | 0 | 0 | 0 | No
1331 | #N/A | #N/A | #N/A | #N/A | #N/A | #N/A | #N/A |  |  |  | 0 | 0 | 0 | No
1332 | #N/A | #N/A | #N/A | #N/A | #N/A | #N/A | #N/A |  |  |  | 0 | 0 | 0 | No
1333 | #N/A | #N/A | #N/A | #N/A | #N/A | #N/A | #N/A |  |  |  | 0 | 0 | 0 | No
1334 | #N/A | #N/A | #N/A | #N/A | #N/A | #N/A | #N/A |  |  |  | 0 | 0 | 0 | No
1335 | #N/A | #N/A | #N/A | #N/A | #N/A | #N/A | #N/A |  |  |  | 0 | 0 | 0 | No
1336 | #N/A | #N/A | #N/A | #N/A | #N/A | #N/A | #N/A |  |  |  | 0 | 0 | 0 | No
1337 | #N/A | #N/A | #N/A | #N/A | #N/A | #N/A | #N/A |  |  |  | 0 | 0 | 0 | No
1338 | #N/A | #N/A | #N/A | #N/A | #N/A | #N/A | #N/A |  |  |  | 0 | 0 | 0 | No
1339 | #N/A | #N/A | #N/A | #N/A | #N/A | #N/A | #N/A |  |  |  | 0 | 0 | 0 | No
1340 | #N/A | #N/A | #N/A | #N/A | #N/A | #N/A | #N/A |  |  |  | 0 | 0 | 0 | No
1341 | #N/A | #N/A | #N/A | #N/A | #N/A | #N/A | #N/A |  |  |  | 0 | 0 | 0 | No
1342 | #N/A | #N/A | #N/A | #N/A | #N/A | #N/A | #N/A |  |  |  | 0 | 0 | 0 | No
1343 | #N/A | #N/A | #N/A | #N/A | #N/A | #N/A | #N/A |  |  |  | 0 | 0 | 0 | No
1344 | #N/A | #N/A | #N/A | #N/A | #N/A | #N/A | #N/A |  |  |  | 0 | 0 | 0 | No
1345 | #N/A | #N/A | #N/A | #N/A | #N/A | #N/A | #N/A |  |  |  | 0 | 0 | 0 | No
1346 | #N/A | #N/A | #N/A | #N/A | #N/A | #N/A | #N/A |  |  |  | 0 | 0 | 0 | No
1347 | #N/A | #N/A | #N/A | #N/A | #N/A | #N/A | #N/A |  |  |  | 0 | 0 | 0 | No
1348 | #N/A | #N/A | #N/A | #N/A | #N/A | #N/A | #N/A |  |  |  | 0 | 0 | 0 | No
1349 | #N/A | #N/A | #N/A | #N/A | #N/A | #N/A | #N/A |  |  |  | 0 | 0 | 0 | No
1350 | #N/A | #N/A | #N/A | #N/A | #N/A | #N/A | #N/A |  |  |  | 0 | 0 | 0 | No
1351 | #N/A | #N/A | #N/A | #N/A | #N/A | #N/A | #N/A |  |  |  | 0 | 0 | 0 | No
1352 | #N/A | #N/A | #N/A | #N/A | #N/A | #N/A | #N/A |  |  |  | 0 | 0 | 0 | No
1353 | #N/A | #N/A | #N/A | #N/A | #N/A | #N/A | #N/A |  |  |  | 0 | 0 | 0 | No
1354 | #N/A | #N/A | #N/A | #N/A | #N/A | #N/A | #N/A |  |  |  | 0 | 0 | 0 | No
1355 | #N/A | #N/A | #N/A | #N/A | #N/A | #N/A | #N/A |  |  |  | 0 | 0 | 0 | No
1356 | #N/A | #N/A | #N/A | #N/A | #N/A | #N/A | #N/A |  |  |  | 0 | 0 | 0 | No
1357 | #N/A | #N/A | #N/A | #N/A | #N/A | #N/A | #N/A |  |  |  | 0 | 0 | 0 | No
1358 | #N/A | #N/A | #N/A | #N/A | #N/A | #N/A | #N/A |  |  |  | 0 | 0 | 0 | No
1359 | #N/A | #N/A | #N/A | #N/A | #N/A | #N/A | #N/A |  |  |  | 0 | 0 | 0 | No
1360 | #N/A | #N/A | #N/A | #N/A | #N/A | #N/A | #N/A |  |  |  | 0 | 0 | 0 | No
1361 | #N/A | #N/A | #N/A | #N/A | #N/A | #N/A | #N/A |  |  |  | 0 | 0 | 0 | No
1362 | #N/A | #N/A | #N/A | #N/A | #N/A | #N/A | #N/A |  |  |  | 0 | 0 | 0 | No
1363 | #N/A | #N/A | #N/A | #N/A | #N/A | #N/A | #N/A |  |  |  | 0 | 0 | 0 | No
1364 | #N/A | #N/A | #N/A | #N/A | #N/A | #N/A | #N/A |  |  |  | 0 | 0 | 0 | No
1365 | #N/A | #N/A | #N/A | #N/A | #N/A | #N/A | #N/A |  |  |  | 0 | 0 | 0 | No
1366 | #N/A | #N/A | #N/A | #N/A | #N/A | #N/A | #N/A |  |  |  | 0 | 0 | 0 | No
1367 | #N/A | #N/A | #N/A | #N/A | #N/A | #N/A | #N/A |  |  |  | 0 | 0 | 0 | No
1368 | #N/A | #N/A | #N/A | #N/A | #N/A | #N/A | #N/A |  |  |  | 0 | 0 | 0 | No
1369 | #N/A | #N/A | #N/A | #N/A | #N/A | #N/A | #N/A |  |  |  | 0 | 0 | 0 | No
1370 | #N/A | #N/A | #N/A | #N/A | #N/A | #N/A | #N/A |  |  |  | 0 | 0 | 0 | No
1371 | #N/A | #N/A | #N/A | #N/A | #N/A | #N/A | #N/A |  |  |  | 0 | 0 | 0 | No
1372 | #N/A | #N/A | #N/A | #N/A | #N/A | #N/A | #N/A |  |  |  | 0 | 0 | 0 | No
1373 | #N/A | #N/A | #N/A | #N/A | #N/A | #N/A | #N/A |  |  |  | 0 | 0 | 0 | No
1374 | #N/A | #N/A | #N/A | #N/A | #N/A | #N/A | #N/A |  |  |  | 0 | 0 | 0 | No
1375 | #N/A | #N/A | #N/A | #N/A | #N/A | #N/A | #N/A |  |  |  | 0 | 0 | 0 | No
1376 | #N/A | #N/A | #N/A | #N/A | #N/A | #N/A | #N/A |  |  |  | 0 | 0 | 0 | No
1377 | #N/A | #N/A | #N/A | #N/A | #N/A | #N/A | #N/A |  |  |  | 0 | 0 | 0 | No
1378 | #N/A | #N/A | #N/A | #N/A | #N/A | #N/A | #N/A |  |  |  | 0 | 0 | 0 | No
1379 | #N/A | #N/A | #N/A | #N/A | #N/A | #N/A | #N/A |  |  |  | 0 | 0 | 0 | No
1380 | #N/A | #N/A | #N/A | #N/A | #N/A | #N/A | #N/A |  |  |  | 0 | 0 | 0 | No
1381 | #N/A | #N/A | #N/A | #N/A | #N/A | #N/A | #N/A |  |  |  | 0 | 0 | 0 | No
1382 | #N/A | #N/A | #N/A | #N/A | #N/A | #N/A | #N/A |  |  |  | 0 | 0 | 0 | No
1383 | #N/A | #N/A | #N/A | #N/A | #N/A | #N/A | #N/A |  |  |  | 0 | 0 | 0 | No
1384 | #N/A | #N/A | #N/A | #N/A | #N/A | #N/A | #N/A |  |  |  | 0 | 0 | 0 | No
1385 | #N/A | #N/A | #N/A | #N/A | #N/A | #N/A | #N/A |  |  |  | 0 | 0 | 0 | No
1386 | #N/A | #N/A | #N/A | #N/A | #N/A | #N/A | #N/A |  |  |  | 0 | 0 | 0 | No
1387 | #N/A | #N/A | #N/A | #N/A | #N/A | #N/A | #N/A |  |  |  | 0 | 0 | 0 | No
1388 | #N/A | #N/A | #N/A | #N/A | #N/A | #N/A | #N/A |  |  |  | 0 | 0 | 0 | No
1389 | #N/A | #N/A | #N/A | #N/A | #N/A | #N/A | #N/A |  |  |  | 0 | 0 | 0 | No
1390 | #N/A | #N/A | #N/A | #N/A | #N/A | #N/A | #N/A |  |  |  | 0 | 0 | 0 | No
1391 | #N/A | #N/A | #N/A | #N/A | #N/A | #N/A | #N/A |  |  |  | 0 | 0 | 0 | No
1392 | #N/A | #N/A | #N/A | #N/A | #N/A | #N/A | #N/A |  |  |  | 0 | 0 | 0 | No
1393 | #N/A | #N/A | #N/A | #N/A | #N/A | #N/A | #N/A |  |  |  | 0 | 0 | 0 | No
1394 | #N/A | #N/A | #N/A | #N/A | #N/A | #N/A | #N/A |  |  |  | 0 | 0 | 0 | No
1395 | #N/A | #N/A | #N/A | #N/A | #N/A | #N/A | #N/A |  |  |  | 0 | 0 | 0 | No
1396 | #N/A | #N/A | #N/A | #N/A | #N/A | #N/A | #N/A |  |  |  | 0 | 0 | 0 | No
1397 | #N/A | #N/A | #N/A | #N/A | #N/A | #N/A | #N/A |  |  |  | 0 | 0 | 0 | No
1398 | #N/A | #N/A | #N/A | #N/A | #N/A | #N/A | #N/A |  |  |  | 0 | 0 | 0 | No
1399 | #N/A | #N/A | #N/A | #N/A | #N/A | #N/A | #N/A |  |  |  | 0 | 0 | 0 | No
1400 | #N/A | #N/A | #N/A | #N/A | #N/A | #N/A | #N/A |  |  |  | 0 | 0 | 0 | No
1401 | #N/A | #N/A | #N/A | #N/A | #N/A | #N/A | #N/A |  |  |  | 0 | 0 | 0 | No
1402 | #N/A | #N/A | #N/A | #N/A | #N/A | #N/A | #N/A |  |  |  | 0 | 0 | 0 | No
1403 | #N/A | #N/A | #N/A | #N/A | #N/A | #N/A | #N/A |  |  |  | 0 | 0 | 0 | No
1404 | #N/A | #N/A | #N/A | #N/A | #N/A | #N/A | #N/A |  |  |  | 0 | 0 | 0 | No
1405 | #N/A | #N/A | #N/A | #N/A | #N/A | #N/A | #N/A |  |  |  | 0 | 0 | 0 | No
1406 | #N/A | #N/A | #N/A | #N/A | #N/A | #N/A | #N/A |  |  |  | 0 | 0 | 0 | No
1407 | #N/A | #N/A | #N/A | #N/A | #N/A | #N/A | #N/A |  |  |  | 0 | 0 | 0 | No
1408 | #N/A | #N/A | #N/A | #N/A | #N/A | #N/A | #N/A |  |  |  | 0 | 0 | 0 | No
1409 | #N/A | #N/A | #N/A | #N/A | #N/A | #N/A | #N/A |  |  |  | 0 | 0 | 0 | No
1410 | #N/A | #N/A | #N/A | #N/A | #N/A | #N/A | #N/A |  |  |  | 0 | 0 | 0 | No
1411 | #N/A | #N/A | #N/A | #N/A | #N/A | #N/A | #N/A |  |  |  | 0 | 0 | 0 | No
1412 | #N/A | #N/A | #N/A | #N/A | #N/A | #N/A | #N/A |  |  |  | 0 | 0 | 0 | No
1413 | #N/A | #N/A | #N/A | #N/A | #N/A | #N/A | #N/A |  |  |  | 0 | 0 | 0 | No
1414 | #N/A | #N/A | #N/A | #N/A | #N/A | #N/A | #N/A |  |  |  | 0 | 0 | 0 | No
1415 | #N/A | #N/A | #N/A | #N/A | #N/A | #N/A | #N/A |  |  |  | 0 | 0 | 0 | No
1416 | #N/A | #N/A | #N/A | #N/A | #N/A | #N/A | #N/A |  |  |  | 0 | 0 | 0 | No
1417 | #N/A | #N/A | #N/A | #N/A | #N/A | #N/A | #N/A |  |  |  | 0 | 0 | 0 | No
1418 | #N/A | #N/A | #N/A | #N/A | #N/A | #N/A | #N/A |  |  |  | 0 | 0 | 0 | No
1419 | #N/A | #N/A | #N/A | #N/A | #N/A | #N/A | #N/A |  |  |  | 0 | 0 | 0 | No
1420 | #N/A | #N/A | #N/A | #N/A | #N/A | #N/A | #N/A |  |  |  | 0 | 0 | 0 | No
1421 | #N/A | #N/A | #N/A | #N/A | #N/A | #N/A | #N/A |  |  |  | 0 | 0 | 0 | No
1422 | #N/A | #N/A | #N/A | #N/A | #N/A | #N/A | #N/A |  |  |  | 0 | 0 | 0 | No
1423 | #N/A | #N/A | #N/A | #N/A | #N/A | #N/A | #N/A |  |  |  | 0 | 0 | 0 | No
1424 | #N/A | #N/A | #N/A | #N/A | #N/A | #N/A | #N/A |  |  |  | 0 | 0 | 0 | No
1425 | #N/A | #N/A | #N/A | #N/A | #N/A | #N/A | #N/A |  |  |  | 0 | 0 | 0 | No
1426 | #N/A | #N/A | #N/A | #N/A | #N/A | #N/A | #N/A |  |  |  | 0 | 0 | 0 | No
1427 | #N/A | #N/A | #N/A | #N/A | #N/A | #N/A | #N/A |  |  |  | 0 | 0 | 0 | No
1428 | #N/A | #N/A | #N/A | #N/A | #N/A | #N/A | #N/A |  |  |  | 0 | 0 | 0 | No
1429 | #N/A | #N/A | #N/A | #N/A | #N/A | #N/A | #N/A |  |  |  | 0 | 0 | 0 | No
1430 | #N/A | #N/A | #N/A | #N/A | #N/A | #N/A | #N/A |  |  |  | 0 | 0 | 0 | No
1431 | #N/A | #N/A | #N/A | #N/A | #N/A | #N/A | #N/A |  |  |  | 0 | 0 | 0 | No
1432 | #N/A | #N/A | #N/A | #N/A | #N/A | #N/A | #N/A |  |  |  | 0 | 0 | 0 | No
1433 | #N/A | #N/A | #N/A | #N/A | #N/A | #N/A | #N/A |  |  |  | 0 | 0 | 0 | No
1434 | #N/A | #N/A | #N/A | #N/A | #N/A | #N/A | #N/A |  |  |  | 0 | 0 | 0 | No
1435 | #N/A | #N/A | #N/A | #N/A | #N/A | #N/A | #N/A |  |  |  | 0 | 0 | 0 | No
1436 | #N/A | #N/A | #N/A | #N/A | #N/A | #N/A | #N/A |  |  |  | 0 | 0 | 0 | No
1437 | #N/A | #N/A | #N/A | #N/A | #N/A | #N/A | #N/A |  |  |  | 0 | 0 | 0 | No
1438 | #N/A | #N/A | #N/A | #N/A | #N/A | #N/A | #N/A |  |  |  | 0 | 0 | 0 | No
1439 | #N/A | #N/A | #N/A | #N/A | #N/A | #N/A | #N/A |  |  |  | 0 | 0 | 0 | No
1440 | #N/A | #N/A | #N/A | #N/A | #N/A | #N/A | #N/A |  |  |  | 0 | 0 | 0 | No
1441 | #N/A | #N/A | #N/A | #N/A | #N/A | #N/A | #N/A |  |  |  | 0 | 0 | 0 | No
1442 | #N/A | #N/A | #N/A | #N/A | #N/A | #N/A | #N/A |  |  |  | 0 | 0 | 0 | No
1443 | #N/A | #N/A | #N/A | #N/A | #N/A | #N/A | #N/A |  |  |  | 0 | 0 | 0 | No
1444 | #N/A | #N/A | #N/A | #N/A | #N/A | #N/A | #N/A |  |  |  | 0 | 0 | 0 | No
1445 | #N/A | #N/A | #N/A | #N/A | #N/A | #N/A | #N/A |  |  |  | 0 | 0 | 0 | No
1446 | #N/A | #N/A | #N/A | #N/A | #N/A | #N/A | #N/A |  |  |  | 0 | 0 | 0 | No
1447 | #N/A | #N/A | #N/A | #N/A | #N/A | #N/A | #N/A |  |  |  | 0 | 0 | 0 | No
1448 | #N/A | #N/A | #N/A | #N/A | #N/A | #N/A | #N/A |  |  |  | 0 | 0 | 0 | No
1449 | #N/A | #N/A | #N/A | #N/A | #N/A | #N/A | #N/A |  |  |  | 0 | 0 | 0 | No
1450 | #N/A | #N/A | #N/A | #N/A | #N/A | #N/A | #N/A |  |  |  | 0 | 0 | 0 | No
1451 | #N/A | #N/A | #N/A | #N/A | #N/A | #N/A | #N/A |  |  |  | 0 | 0 | 0 | No
1452 | #N/A | #N/A | #N/A | #N/A | #N/A | #N/A | #N/A |  |  |  | 0 | 0 | 0 | No
1453 | #N/A | #N/A | #N/A | #N/A | #N/A | #N/A | #N/A |  |  |  | 0 | 0 | 0 | No
1454 | #N/A | #N/A | #N/A | #N/A | #N/A | #N/A | #N/A |  |  |  | 0 | 0 | 0 | No
1455 | #N/A | #N/A | #N/A | #N/A | #N/A | #N/A | #N/A |  |  |  | 0 | 0 | 0 | No
1456 | #N/A | #N/A | #N/A | #N/A | #N/A | #N/A | #N/A |  |  |  | 0 | 0 | 0 | No
1457 | #N/A | #N/A | #N/A | #N/A | #N/A | #N/A | #N/A |  |  |  | 0 | 0 | 0 | No
1458 | #N/A | #N/A | #N/A | #N/A | #N/A | #N/A | #N/A |  |  |  | 0 | 0 | 0 | No
1459 | #N/A | #N/A | #N/A | #N/A | #N/A | #N/A | #N/A |  |  |  | 0 | 0 | 0 | No
1460 | #N/A | #N/A | #N/A | #N/A | #N/A | #N/A | #N/A |  |  |  | 0 | 0 | 0 | No
1461 | #N/A | #N/A | #N/A | #N/A | #N/A | #N/A | #N/A |  |  |  | 0 | 0 | 0 | No
1462 | #N/A | #N/A | #N/A | #N/A | #N/A | #N/A | #N/A |  |  |  | 0 | 0 | 0 | No
1463 | #N/A | #N/A | #N/A | #N/A | #N/A | #N/A | #N/A |  |  |  | 0 | 0 | 0 | No
1464 | #N/A | #N/A | #N/A | #N/A | #N/A | #N/A | #N/A |  |  |  | 0 | 0 | 0 | No
1465 | #N/A | #N/A | #N/A | #N/A | #N/A | #N/A | #N/A |  |  |  | 0 | 0 | 0 | No
1466 | #N/A | #N/A | #N/A | #N/A | #N/A | #N/A | #N/A |  |  |  | 0 | 0 | 0 | No
1467 | #N/A | #N/A | #N/A | #N/A | #N/A | #N/A | #N/A |  |  |  | 0 | 0 | 0 | No
1468 | #N/A | #N/A | #N/A | #N/A | #N/A | #N/A | #N/A |  |  |  | 0 | 0 | 0 | No
1469 | #N/A | #N/A | #N/A | #N/A | #N/A | #N/A | #N/A |  |  |  | 0 | 0 | 0 | No
1470 | #N/A | #N/A | #N/A | #N/A | #N/A | #N/A | #N/A |  |  |  | 0 | 0 | 0 | No
1471 | #N/A | #N/A | #N/A | #N/A | #N/A | #N/A | #N/A |  |  |  | 0 | 0 | 0 | No
1472 | #N/A | #N/A | #N/A | #N/A | #N/A | #N/A | #N/A |  |  |  | 0 | 0 | 0 | No
1473 | #N/A | #N/A | #N/A | #N/A | #N/A | #N/A | #N/A |  |  |  | 0 | 0 | 0 | No
1474 | #N/A | #N/A | #N/A | #N/A | #N/A | #N/A | #N/A |  |  |  | 0 | 0 | 0 | No
1475 | #N/A | #N/A | #N/A | #N/A | #N/A | #N/A | #N/A |  |  |  | 0 | 0 | 0 | No
1476 | #N/A | #N/A | #N/A | #N/A | #N/A | #N/A | #N/A |  |  |  | 0 | 0 | 0 | No
1477 | #N/A | #N/A | #N/A | #N/A | #N/A | #N/A | #N/A |  |  |  | 0 | 0 | 0 | No
1478 | #N/A | #N/A | #N/A | #N/A | #N/A | #N/A | #N/A |  |  |  | 0 | 0 | 0 | No
1479 | #N/A | #N/A | #N/A | #N/A | #N/A | #N/A | #N/A |  |  |  | 0 | 0 | 0 | No
1480 | #N/A | #N/A | #N/A | #N/A | #N/A | #N/A | #N/A |  |  |  | 0 | 0 | 0 | No
1481 | #N/A | #N/A | #N/A | #N/A | #N/A | #N/A | #N/A |  |  |  | 0 | 0 | 0 | No
1482 | #N/A | #N/A | #N/A | #N/A | #N/A | #N/A | #N/A |  |  |  | 0 | 0 | 0 | No
1483 | #N/A | #N/A | #N/A | #N/A | #N/A | #N/A | #N/A |  |  |  | 0 | 0 | 0 | No
1484 | #N/A | #N/A | #N/A | #N/A | #N/A | #N/A | #N/A |  |  |  | 0 | 0 | 0 | No
1485 | #N/A | #N/A | #N/A | #N/A | #N/A | #N/A | #N/A |  |  |  | 0 | 0 | 0 | No
1486 | #N/A | #N/A | #N/A | #N/A | #N/A | #N/A | #N/A |  |  |  | 0 | 0 | 0 | No
1487 | #N/A | #N/A | #N/A | #N/A | #N/A | #N/A | #N/A |  |  |  | 0 | 0 | 0 | No
1488 | #N/A | #N/A | #N/A | #N/A | #N/A | #N/A | #N/A |  |  |  | 0 | 0 | 0 | No
1489 | #N/A | #N/A | #N/A | #N/A | #N/A | #N/A | #N/A |  |  |  | 0 | 0 | 0 | No
1490 | #N/A | #N/A | #N/A | #N/A | #N/A | #N/A | #N/A |  |  |  | 0 | 0 | 0 | No
1491 | #N/A | #N/A | #N/A | #N/A | #N/A | #N/A | #N/A |  |  |  | 0 | 0 | 0 | No
1492 | #N/A | #N/A | #N/A | #N/A | #N/A | #N/A | #N/A |  |  |  | 0 | 0 | 0 | No
1493 | #N/A | #N/A | #N/A | #N/A | #N/A | #N/A | #N/A |  |  |  | 0 | 0 | 0 | No
1494 | #N/A | #N/A | #N/A | #N/A | #N/A | #N/A | #N/A |  |  |  | 0 | 0 | 0 | No
1495 | #N/A | #N/A | #N/A | #N/A | #N/A | #N/A | #N/A |  |  |  | 0 | 0 | 0 | No
1496 | #N/A | #N/A | #N/A | #N/A | #N/A | #N/A | #N/A |  |  |  | 0 | 0 | 0 | No
1497 | #N/A | #N/A | #N/A | #N/A | #N/A | #N/A | #N/A |  |  |  | 0 | 0 | 0 | No
1498 | #N/A | #N/A | #N/A | #N/A | #N/A | #N/A | #N/A |  |  |  | 0 | 0 | 0 | No
1499 | #N/A | #N/A | #N/A | #N/A | #N/A | #N/A | #N/A |  |  |  | 0 | 0 | 0 | No
1500 | #N/A | #N/A | #N/A | #N/A | #N/A | #N/A | #N/A |  |  |  | 0 | 0 | 0 | No
1501 | #N/A | #N/A | #N/A | #N/A | #N/A | #N/A | #N/A |  |  |  | 0 | 0 | 0 | No
1502 | #N/A | #N/A | #N/A | #N/A | #N/A | #N/A | #N/A |  |  |  | 0 | 0 | 0 | No
1503 | #N/A | #N/A | #N/A | #N/A | #N/A | #N/A | #N/A |  |  |  | 0 | 0 | 0 | No
1504 | #N/A | #N/A | #N/A | #N/A | #N/A | #N/A | #N/A |  |  |  | 0 | 0 | 0 | No
1505 | #N/A | #N/A | #N/A | #N/A | #N/A | #N/A | #N/A |  |  |  | 0 | 0 | 0 | No
1506 | #N/A | #N/A | #N/A | #N/A | #N/A | #N/A | #N/A |  |  |  | 0 | 0 | 0 | No
1507 | #N/A | #N/A | #N/A | #N/A | #N/A | #N/A | #N/A |  |  |  | 0 | 0 | 0 | No
1508 | #N/A | #N/A | #N/A | #N/A | #N/A | #N/A | #N/A |  |  |  | 0 | 0 | 0 | No
1509 | #N/A | #N/A | #N/A | #N/A | #N/A | #N/A | #N/A |  |  |  | 0 | 0 | 0 | No
1510 | #N/A | #N/A | #N/A | #N/A | #N/A | #N/A | #N/A |  |  |  | 0 | 0 | 0 | No
1511 | #N/A | #N/A | #N/A | #N/A | #N/A | #N/A | #N/A |  |  |  | 0 | 0 | 0 | No
1512 | #N/A | #N/A | #N/A | #N/A | #N/A | #N/A | #N/A |  |  |  | 0 | 0 | 0 | No
1513 | #N/A | #N/A | #N/A | #N/A | #N/A | #N/A | #N/A |  |  |  | 0 | 0 | 0 | No
1514 | #N/A | #N/A | #N/A | #N/A | #N/A | #N/A | #N/A |  |  |  | 0 | 0 | 0 | No
1515 | #N/A | #N/A | #N/A | #N/A | #N/A | #N/A | #N/A |  |  |  | 0 | 0 | 0 | No
1516 | #N/A | #N/A | #N/A | #N/A | #N/A | #N/A | #N/A |  |  |  | 0 | 0 | 0 | No
1517 | #N/A | #N/A | #N/A | #N/A | #N/A | #N/A | #N/A |  |  |  | 0 | 0 | 0 | No
1518 | #N/A | #N/A | #N/A | #N/A | #N/A | #N/A | #N/A |  |  |  | 0 | 0 | 0 | No
1519 | #N/A | #N/A | #N/A | #N/A | #N/A | #N/A | #N/A |  |  |  | 0 | 0 | 0 | No
1520 | #N/A | #N/A | #N/A | #N/A | #N/A | #N/A | #N/A |  |  |  | 0 | 0 | 0 | No
1521 | #N/A | #N/A | #N/A | #N/A | #N/A | #N/A | #N/A |  |  |  | 0 | 0 | 0 | No
1522 | #N/A | #N/A | #N/A | #N/A | #N/A | #N/A | #N/A |  |  |  | 0 | 0 | 0 | No
1523 | #N/A | #N/A | #N/A | #N/A | #N/A | #N/A | #N/A |  |  |  | 0 | 0 | 0 | No
1524 | #N/A | #N/A | #N/A | #N/A | #N/A | #N/A | #N/A |  |  |  | 0 | 0 | 0 | No
1525 | #N/A | #N/A | #N/A | #N/A | #N/A | #N/A | #N/A |  |  |  | 0 | 0 | 0 | No
1526 | #N/A | #N/A | #N/A | #N/A | #N/A | #N/A | #N/A |  |  |  | 0 | 0 | 0 | No
1527 | #N/A | #N/A | #N/A | #N/A | #N/A | #N/A | #N/A |  |  |  | 0 | 0 | 0 | No
1528 | #N/A | #N/A | #N/A | #N/A | #N/A | #N/A | #N/A |  |  |  | 0 | 0 | 0 | No
1529 | #N/A | #N/A | #N/A | #N/A | #N/A | #N/A | #N/A |  |  |  | 0 | 0 | 0 | No
1530 | #N/A | #N/A | #N/A | #N/A | #N/A | #N/A | #N/A |  |  |  | 0 | 0 | 0 | No
1531 | #N/A | #N/A | #N/A | #N/A | #N/A | #N/A | #N/A |  |  |  | 0 | 0 | 0 | No
1532 | #N/A | #N/A | #N/A | #N/A | #N/A | #N/A | #N/A |  |  |  | 0 | 0 | 0 | No
1533 | #N/A | #N/A | #N/A | #N/A | #N/A | #N/A | #N/A |  |  |  | 0 | 0 | 0 | No
1534 | #N/A | #N/A | #N/A | #N/A | #N/A | #N/A | #N/A |  |  |  | 0 | 0 | 0 | No
1535 | #N/A | #N/A | #N/A | #N/A | #N/A | #N/A | #N/A |  |  |  | 0 | 0 | 0 | No
1536 | #N/A | #N/A | #N/A | #N/A | #N/A | #N/A | #N/A |  |  |  | 0 | 0 | 0 | No
1537 | #N/A | #N/A | #N/A | #N/A | #N/A | #N/A | #N/A |  |  |  | 0 | 0 | 0 | No
1538 | #N/A | #N/A | #N/A | #N/A | #N/A | #N/A | #N/A |  |  |  | 0 | 0 | 0 | No
1539 | #N/A | #N/A | #N/A | #N/A | #N/A | #N/A | #N/A |  |  |  | 0 | 0 | 0 | No
1540 | #N/A | #N/A | #N/A | #N/A | #N/A | #N/A | #N/A |  |  |  | 0 | 0 | 0 | No
1541 | #N/A | #N/A | #N/A | #N/A | #N/A | #N/A | #N/A |  |  |  | 0 | 0 | 0 | No
1542 | #N/A | #N/A | #N/A | #N/A | #N/A | #N/A | #N/A |  |  |  | 0 | 0 | 0 | No
1543 | #N/A | #N/A | #N/A | #N/A | #N/A | #N/A | #N/A |  |  |  | 0 | 0 | 0 | No
1544 | #N/A | #N/A | #N/A | #N/A | #N/A | #N/A | #N/A |  |  |  | 0 | 0 | 0 | No
1545 | #N/A | #N/A | #N/A | #N/A | #N/A | #N/A | #N/A |  |  |  | 0 | 0 | 0 | No
1546 | #N/A | #N/A | #N/A | #N/A | #N/A | #N/A | #N/A |  |  |  | 0 | 0 | 0 | No
1547 | #N/A | #N/A | #N/A | #N/A | #N/A | #N/A | #N/A |  |  |  | 0 | 0 | 0 | No
1548 | #N/A | #N/A | #N/A | #N/A | #N/A | #N/A | #N/A |  |  |  | 0 | 0 | 0 | No
1549 | #N/A | #N/A | #N/A | #N/A | #N/A | #N/A | #N/A |  |  |  | 0 | 0 | 0 | No
1550 | #N/A | #N/A | #N/A | #N/A | #N/A | #N/A | #N/A |  |  |  | 0 | 0 | 0 | No
1551 | #N/A | #N/A | #N/A | #N/A | #N/A | #N/A | #N/A |  |  |  | 0 | 0 | 0 | No
1552 | #N/A | #N/A | #N/A | #N/A | #N/A | #N/A | #N/A |  |  |  | 0 | 0 | 0 | No
1553 | #N/A | #N/A | #N/A | #N/A | #N/A | #N/A | #N/A |  |  |  | 0 | 0 | 0 | No
1554 | #N/A | #N/A | #N/A | #N/A | #N/A | #N/A | #N/A |  |  |  | 0 | 0 | 0 | No
1555 | #N/A | #N/A | #N/A | #N/A | #N/A | #N/A | #N/A |  |  |  | 0 | 0 | 0 | No
1556 | #N/A | #N/A | #N/A | #N/A | #N/A | #N/A | #N/A |  |  |  | 0 | 0 | 0 | No
1557 | #N/A | #N/A | #N/A | #N/A | #N/A | #N/A | #N/A |  |  |  | 0 | 0 | 0 | No
1558 | #N/A | #N/A | #N/A | #N/A | #N/A | #N/A | #N/A |  |  |  | 0 | 0 | 0 | No
1559 | #N/A | #N/A | #N/A | #N/A | #N/A | #N/A | #N/A |  |  |  | 0 | 0 | 0 | No
1560 | #N/A | #N/A | #N/A | #N/A | #N/A | #N/A | #N/A |  |  |  | 0 | 0 | 0 | No
1561 | #N/A | #N/A | #N/A | #N/A | #N/A | #N/A | #N/A |  |  |  | 0 | 0 | 0 | No
1562 | #N/A | #N/A | #N/A | #N/A | #N/A | #N/A | #N/A |  |  |  | 0 | 0 | 0 | No
1563 | #N/A | #N/A | #N/A | #N/A | #N/A | #N/A | #N/A |  |  |  | 0 | 0 | 0 | No
1564 | #N/A | #N/A | #N/A | #N/A | #N/A | #N/A | #N/A |  |  |  | 0 | 0 | 0 | No
1565 | #N/A | #N/A | #N/A | #N/A | #N/A | #N/A | #N/A |  |  |  | 0 | 0 | 0 | No
1566 | #N/A | #N/A | #N/A | #N/A | #N/A | #N/A | #N/A |  |  |  | 0 | 0 | 0 | No
1567 | #N/A | #N/A | #N/A | #N/A | #N/A | #N/A | #N/A |  |  |  | 0 | 0 | 0 | No
1568 | #N/A | #N/A | #N/A | #N/A | #N/A | #N/A | #N/A |  |  |  | 0 | 0 | 0 | No
1569 | #N/A | #N/A | #N/A | #N/A | #N/A | #N/A | #N/A |  |  |  | 0 | 0 | 0 | No
1570 | #N/A | #N/A | #N/A | #N/A | #N/A | #N/A | #N/A |  |  |  | 0 | 0 | 0 | No
1571 | #N/A | #N/A | #N/A | #N/A | #N/A | #N/A | #N/A |  |  |  | 0 | 0 | 0 | No
1572 | #N/A | #N/A | #N/A | #N/A | #N/A | #N/A | #N/A |  |  |  | 0 | 0 | 0 | No
1573 | #N/A | #N/A | #N/A | #N/A | #N/A | #N/A | #N/A |  |  |  | 0 | 0 | 0 | No
1574 | #N/A | #N/A | #N/A | #N/A | #N/A | #N/A | #N/A |  |  |  | 0 | 0 | 0 | No
1575 | #N/A | #N/A | #N/A | #N/A | #N/A | #N/A | #N/A |  |  |  | 0 | 0 | 0 | No
1576 | #N/A | #N/A | #N/A | #N/A | #N/A | #N/A | #N/A |  |  |  | 0 | 0 | 0 | No
1577 | #N/A | #N/A | #N/A | #N/A | #N/A | #N/A | #N/A |  |  |  | 0 | 0 | 0 | No
1578 | #N/A | #N/A | #N/A | #N/A | #N/A | #N/A | #N/A |  |  |  | 0 | 0 | 0 | No
1579 | #N/A | #N/A | #N/A | #N/A | #N/A | #N/A | #N/A |  |  |  | 0 | 0 | 0 | No
1580 | #N/A | #N/A | #N/A | #N/A | #N/A | #N/A | #N/A |  |  |  | 0 | 0 | 0 | No
1581 | #N/A | #N/A | #N/A | #N/A | #N/A | #N/A | #N/A |  |  |  | 0 | 0 | 0 | No
1582 | #N/A | #N/A | #N/A | #N/A | #N/A | #N/A | #N/A |  |  |  | 0 | 0 | 0 | No
1583 | #N/A | #N/A | #N/A | #N/A | #N/A | #N/A | #N/A |  |  |  | 0 | 0 | 0 | No
1584 | #N/A | #N/A | #N/A | #N/A | #N/A | #N/A | #N/A |  |  |  | 0 | 0 | 0 | No
1585 | #N/A | #N/A | #N/A | #N/A | #N/A | #N/A | #N/A |  |  |  | 0 | 0 | 0 | No
1586 | #N/A | #N/A | #N/A | #N/A | #N/A | #N/A | #N/A |  |  |  | 0 | 0 | 0 | No
1587 | #N/A | #N/A | #N/A | #N/A | #N/A | #N/A | #N/A |  |  |  | 0 | 0 | 0 | No
1588 | #N/A | #N/A | #N/A | #N/A | #N/A | #N/A | #N/A |  |  |  | 0 | 0 | 0 | No
1589 | #N/A | #N/A | #N/A | #N/A | #N/A | #N/A | #N/A |  |  |  | 0 | 0 | 0 | No
1590 | #N/A | #N/A | #N/A | #N/A | #N/A | #N/A | #N/A |  |  |  | 0 | 0 | 0 | No
1591 | #N/A | #N/A | #N/A | #N/A | #N/A | #N/A | #N/A |  |  |  | 0 | 0 | 0 | No
1592 | #N/A | #N/A | #N/A | #N/A | #N/A | #N/A | #N/A |  |  |  | 0 | 0 | 0 | No
1593 | #N/A | #N/A | #N/A | #N/A | #N/A | #N/A | #N/A |  |  |  | 0 | 0 | 0 | No
1594 | #N/A | #N/A | #N/A | #N/A | #N/A | #N/A | #N/A |  |  |  | 0 | 0 | 0 | No
1595 | #N/A | #N/A | #N/A | #N/A | #N/A | #N/A | #N/A |  |  |  | 0 | 0 | 0 | No
1596 | #N/A | #N/A | #N/A | #N/A | #N/A | #N/A | #N/A |  |  |  | 0 | 0 | 0 | No
1597 | #N/A | #N/A | #N/A | #N/A | #N/A | #N/A | #N/A |  |  |  | 0 | 0 | 0 | No
1598 | #N/A | #N/A | #N/A | #N/A | #N/A | #N/A | #N/A |  |  |  | 0 | 0 | 0 | No
1599 | #N/A | #N/A | #N/A | #N/A | #N/A | #N/A | #N/A |  |  |  | 0 | 0 | 0 | No
1600 | #N/A | #N/A | #N/A | #N/A | #N/A | #N/A | #N/A |  |  |  | 0 | 0 | 0 | No
1601 | #N/A | #N/A | #N/A | #N/A | #N/A | #N/A | #N/A |  |  |  | 0 | 0 | 0 | No
1602 | #N/A | #N/A | #N/A | #N/A | #N/A | #N/A | #N/A |  |  |  | 0 | 0 | 0 | No
1603 | #N/A | #N/A | #N/A | #N/A | #N/A | #N/A | #N/A |  |  |  | 0 | 0 | 0 | No
1604 | #N/A | #N/A | #N/A | #N/A | #N/A | #N/A | #N/A |  |  |  | 0 | 0 | 0 | No
1605 | #N/A | #N/A | #N/A | #N/A | #N/A | #N/A | #N/A |  |  |  | 0 | 0 | 0 | No
1606 | #N/A | #N/A | #N/A | #N/A | #N/A | #N/A | #N/A |  |  |  | 0 | 0 | 0 | No
1607 | #N/A | #N/A | #N/A | #N/A | #N/A | #N/A | #N/A |  |  |  | 0 | 0 | 0 | No
1608 | #N/A | #N/A | #N/A | #N/A | #N/A | #N/A | #N/A |  |  |  | 0 | 0 | 0 | No
1609 | #N/A | #N/A | #N/A | #N/A | #N/A | #N/A | #N/A |  |  |  | 0 | 0 | 0 | No
1610 | #N/A | #N/A | #N/A | #N/A | #N/A | #N/A | #N/A |  |  |  | 0 | 0 | 0 | No
1611 | #N/A | #N/A | #N/A | #N/A | #N/A | #N/A | #N/A |  |  |  | 0 | 0 | 0 | No
1612 | #N/A | #N/A | #N/A | #N/A | #N/A | #N/A | #N/A |  |  |  | 0 | 0 | 0 | No
1613 | #N/A | #N/A | #N/A | #N/A | #N/A | #N/A | #N/A |  |  |  | 0 | 0 | 0 | No
1614 | #N/A | #N/A | #N/A | #N/A | #N/A | #N/A | #N/A |  |  |  | 0 | 0 | 0 | No
1615 | #N/A | #N/A | #N/A | #N/A | #N/A | #N/A | #N/A |  |  |  | 0 | 0 | 0 | No
1616 | #N/A | #N/A | #N/A | #N/A | #N/A | #N/A | #N/A |  |  |  | 0 | 0 | 0 | No
1617 | #N/A | #N/A | #N/A | #N/A | #N/A | #N/A | #N/A |  |  |  | 0 | 0 | 0 | No
1618 | #N/A | #N/A | #N/A | #N/A | #N/A | #N/A | #N/A |  |  |  | 0 | 0 | 0 | No
1619 | #N/A | #N/A | #N/A | #N/A | #N/A | #N/A | #N/A |  |  |  | 0 | 0 | 0 | No
1620 | #N/A | #N/A | #N/A | #N/A | #N/A | #N/A | #N/A |  |  |  | 0 | 0 | 0 | No
1621 | #N/A | #N/A | #N/A | #N/A | #N/A | #N/A | #N/A |  |  |  | 0 | 0 | 0 | No
1622 | #N/A | #N/A | #N/A | #N/A | #N/A | #N/A | #N/A |  |  |  | 0 | 0 | 0 | No
1623 | #N/A | #N/A | #N/A | #N/A | #N/A | #N/A | #N/A |  |  |  | 0 | 0 | 0 | No
1624 | #N/A | #N/A | #N/A | #N/A | #N/A | #N/A | #N/A |  |  |  | 0 | 0 | 0 | No
1625 | #N/A | #N/A | #N/A | #N/A | #N/A | #N/A | #N/A |  |  |  | 0 | 0 | 0 | No
1626 | #N/A | #N/A | #N/A | #N/A | #N/A | #N/A | #N/A |  |  |  | 0 | 0 | 0 | No
1627 | #N/A | #N/A | #N/A | #N/A | #N/A | #N/A | #N/A |  |  |  | 0 | 0 | 0 | No
1628 | #N/A | #N/A | #N/A | #N/A | #N/A | #N/A | #N/A |  |  |  | 0 | 0 | 0 | No
1629 | #N/A | #N/A | #N/A | #N/A | #N/A | #N/A | #N/A |  |  |  | 0 | 0 | 0 | No
1630 | #N/A | #N/A | #N/A | #N/A | #N/A | #N/A | #N/A |  |  |  | 0 | 0 | 0 | No
1631 | #N/A | #N/A | #N/A | #N/A | #N/A | #N/A | #N/A |  |  |  | 0 | 0 | 0 | No
1632 | #N/A | #N/A | #N/A | #N/A | #N/A | #N/A | #N/A |  |  |  | 0 | 0 | 0 | No
1633 | #N/A | #N/A | #N/A | #N/A | #N/A | #N/A | #N/A |  |  |  | 0 | 0 | 0 | No
1634 | #N/A | #N/A | #N/A | #N/A | #N/A | #N/A | #N/A |  |  |  | 0 | 0 | 0 | No
1635 | #N/A | #N/A | #N/A | #N/A | #N/A | #N/A | #N/A |  |  |  | 0 | 0 | 0 | No
1636 | #N/A | #N/A | #N/A | #N/A | #N/A | #N/A | #N/A |  |  |  | 0 | 0 | 0 | No
1637 | #N/A | #N/A | #N/A | #N/A | #N/A | #N/A | #N/A |  |  |  | 0 | 0 | 0 | No
1638 | #N/A | #N/A | #N/A | #N/A | #N/A | #N/A | #N/A |  |  |  | 0 | 0 | 0 | No
1639 | #N/A | #N/A | #N/A | #N/A | #N/A | #N/A | #N/A |  |  |  | 0 | 0 | 0 | No
1640 | #N/A | #N/A | #N/A | #N/A | #N/A | #N/A | #N/A |  |  |  | 0 | 0 | 0 | No
1641 | #N/A | #N/A | #N/A | #N/A | #N/A | #N/A | #N/A |  |  |  | 0 | 0 | 0 | No
1642 | #N/A | #N/A | #N/A | #N/A | #N/A | #N/A | #N/A |  |  |  | 0 | 0 | 0 | No
1643 | #N/A | #N/A | #N/A | #N/A | #N/A | #N/A | #N/A |  |  |  | 0 | 0 | 0 | No
1644 | #N/A | #N/A | #N/A | #N/A | #N/A | #N/A | #N/A |  |  |  | 0 | 0 | 0 | No
1645 | #N/A | #N/A | #N/A | #N/A | #N/A | #N/A | #N/A |  |  |  | 0 | 0 | 0 | No
1646 | #N/A | #N/A | #N/A | #N/A | #N/A | #N/A | #N/A |  |  |  | 0 | 0 | 0 | No
1647 | #N/A | #N/A | #N/A | #N/A | #N/A | #N/A | #N/A |  |  |  | 0 | 0 | 0 | No
1648 | #N/A | #N/A | #N/A | #N/A | #N/A | #N/A | #N/A |  |  |  | 0 | 0 | 0 | No
1649 | #N/A | #N/A | #N/A | #N/A | #N/A | #N/A | #N/A |  |  |  | 0 | 0 | 0 | No
1650 | #N/A | #N/A | #N/A | #N/A | #N/A | #N/A | #N/A |  |  |  | 0 | 0 | 0 | No
1651 | #N/A | #N/A | #N/A | #N/A | #N/A | #N/A | #N/A |  |  |  | 0 | 0 | 0 | No
1652 | #N/A | #N/A | #N/A | #N/A | #N/A | #N/A | #N/A |  |  |  | 0 | 0 | 0 | No
1653 | #N/A | #N/A | #N/A | #N/A | #N/A | #N/A | #N/A |  |  |  | 0 | 0 | 0 | No
1654 | #N/A | #N/A | #N/A | #N/A | #N/A | #N/A | #N/A |  |  |  | 0 | 0 | 0 | No
1655 | #N/A | #N/A | #N/A | #N/A | #N/A | #N/A | #N/A |  |  |  | 0 | 0 | 0 | No
1656 | #N/A | #N/A | #N/A | #N/A | #N/A | #N/A | #N/A |  |  |  | 0 | 0 | 0 | No
1657 | #N/A | #N/A | #N/A | #N/A | #N/A | #N/A | #N/A |  |  |  | 0 | 0 | 0 | No
1658 | #N/A | #N/A | #N/A | #N/A | #N/A | #N/A | #N/A |  |  |  | 0 | 0 | 0 | No
1659 | #N/A | #N/A | #N/A | #N/A | #N/A | #N/A | #N/A |  |  |  | 0 | 0 | 0 | No
1660 | #N/A | #N/A | #N/A | #N/A | #N/A | #N/A | #N/A |  |  |  | 0 | 0 | 0 | No
1661 | #N/A | #N/A | #N/A | #N/A | #N/A | #N/A | #N/A |  |  |  | 0 | 0 | 0 | No
1662 | #N/A | #N/A | #N/A | #N/A | #N/A | #N/A | #N/A |  |  |  | 0 | 0 | 0 | No
1663 | #N/A | #N/A | #N/A | #N/A | #N/A | #N/A | #N/A |  |  |  | 0 | 0 | 0 | No
1664 | #N/A | #N/A | #N/A | #N/A | #N/A | #N/A | #N/A |  |  |  | 0 | 0 | 0 | No
1665 | #N/A | #N/A | #N/A | #N/A | #N/A | #N/A | #N/A |  |  |  | 0 | 0 | 0 | No
1666 | #N/A | #N/A | #N/A | #N/A | #N/A | #N/A | #N/A |  |  |  | 0 | 0 | 0 | No
1667 | #N/A | #N/A | #N/A | #N/A | #N/A | #N/A | #N/A |  |  |  | 0 | 0 | 0 | No
1668 | #N/A | #N/A | #N/A | #N/A | #N/A | #N/A | #N/A |  |  |  | 0 | 0 | 0 | No
1669 | #N/A | #N/A | #N/A | #N/A | #N/A | #N/A | #N/A |  |  |  | 0 | 0 | 0 | No
1670 | #N/A | #N/A | #N/A | #N/A | #N/A | #N/A | #N/A |  |  |  | 0 | 0 | 0 | No
1671 | #N/A | #N/A | #N/A | #N/A | #N/A | #N/A | #N/A |  |  |  | 0 | 0 | 0 | No
1672 | #N/A | #N/A | #N/A | #N/A | #N/A | #N/A | #N/A |  |  |  | 0 | 0 | 0 | No
1673 | #N/A | #N/A | #N/A | #N/A | #N/A | #N/A | #N/A |  |  |  | 0 | 0 | 0 | No
1674 | #N/A | #N/A | #N/A | #N/A | #N/A | #N/A | #N/A |  |  |  | 0 | 0 | 0 | No
1675 | #N/A | #N/A | #N/A | #N/A | #N/A | #N/A | #N/A |  |  |  | 0 | 0 | 0 | No
1676 | #N/A | #N/A | #N/A | #N/A | #N/A | #N/A | #N/A |  |  |  | 0 | 0 | 0 | No
1677 | #N/A | #N/A | #N/A | #N/A | #N/A | #N/A | #N/A |  |  |  | 0 | 0 | 0 | No
1678 | #N/A | #N/A | #N/A | #N/A | #N/A | #N/A | #N/A |  |  |  | 0 | 0 | 0 | No
1679 | #N/A | #N/A | #N/A | #N/A | #N/A | #N/A | #N/A |  |  |  | 0 | 0 | 0 | No
1680 | #N/A | #N/A | #N/A | #N/A | #N/A | #N/A | #N/A |  |  |  | 0 | 0 | 0 | No
1681 | #N/A | #N/A | #N/A | #N/A | #N/A | #N/A | #N/A |  |  |  | 0 | 0 | 0 | No
1682 | #N/A | #N/A | #N/A | #N/A | #N/A | #N/A | #N/A |  |  |  | 0 | 0 | 0 | No
1683 | #N/A | #N/A | #N/A | #N/A | #N/A | #N/A | #N/A |  |  |  | 0 | 0 | 0 | No
1684 | #N/A | #N/A | #N/A | #N/A | #N/A | #N/A | #N/A |  |  |  | 0 | 0 | 0 | No
1685 | #N/A | #N/A | #N/A | #N/A | #N/A | #N/A | #N/A |  |  |  | 0 | 0 | 0 | No
1686 | #N/A | #N/A | #N/A | #N/A | #N/A | #N/A | #N/A |  |  |  | 0 | 0 | 0 | No
1687 | #N/A | #N/A | #N/A | #N/A | #N/A | #N/A | #N/A |  |  |  | 0 | 0 | 0 | No
1688 | #N/A | #N/A | #N/A | #N/A | #N/A | #N/A | #N/A |  |  |  | 0 | 0 | 0 | No
1689 | #N/A | #N/A | #N/A | #N/A | #N/A | #N/A | #N/A |  |  |  | 0 | 0 | 0 | No
1690 | #N/A | #N/A | #N/A | #N/A | #N/A | #N/A | #N/A |  |  |  | 0 | 0 | 0 | No
1691 | #N/A | #N/A | #N/A | #N/A | #N/A | #N/A | #N/A |  |  |  | 0 | 0 | 0 | No
1692 | #N/A | #N/A | #N/A | #N/A | #N/A | #N/A | #N/A |  |  |  | 0 | 0 | 0 | No
1693 | #N/A | #N/A | #N/A | #N/A | #N/A | #N/A | #N/A |  |  |  | 0 | 0 | 0 | No
1694 | #N/A | #N/A | #N/A | #N/A | #N/A | #N/A | #N/A |  |  |  | 0 | 0 | 0 | No
1695 | #N/A | #N/A | #N/A | #N/A | #N/A | #N/A | #N/A |  |  |  | 0 | 0 | 0 | No
1696 | #N/A | #N/A | #N/A | #N/A | #N/A | #N/A | #N/A |  |  |  | 0 | 0 | 0 | No
1697 | #N/A | #N/A | #N/A | #N/A | #N/A | #N/A | #N/A |  |  |  | 0 | 0 | 0 | No
1698 | #N/A | #N/A | #N/A | #N/A | #N/A | #N/A | #N/A |  |  |  | 0 | 0 | 0 | No
1699 | #N/A | #N/A | #N/A | #N/A | #N/A | #N/A | #N/A |  |  |  | 0 | 0 | 0 | No
1700 | #N/A | #N/A | #N/A | #N/A | #N/A | #N/A | #N/A |  |  |  | 0 | 0 | 0 | No
1701 | #N/A | #N/A | #N/A | #N/A | #N/A | #N/A | #N/A |  |  |  | 0 | 0 | 0 | No
1702 | #N/A | #N/A | #N/A | #N/A | #N/A | #N/A | #N/A |  |  |  | 0 | 0 | 0 | No
1703 | #N/A | #N/A | #N/A | #N/A | #N/A | #N/A | #N/A |  |  |  | 0 | 0 | 0 | No
1704 | #N/A | #N/A | #N/A | #N/A | #N/A | #N/A | #N/A |  |  |  | 0 | 0 | 0 | No
1705 | #N/A | #N/A | #N/A | #N/A | #N/A | #N/A | #N/A |  |  |  | 0 | 0 | 0 | No
1706 | #N/A | #N/A | #N/A | #N/A | #N/A | #N/A | #N/A |  |  |  | 0 | 0 | 0 | No
1707 | #N/A | #N/A | #N/A | #N/A | #N/A | #N/A | #N/A |  |  |  | 0 | 0 | 0 | No
1708 | #N/A | #N/A | #N/A | #N/A | #N/A | #N/A | #N/A |  |  |  | 0 | 0 | 0 | No
1709 | #N/A | #N/A | #N/A | #N/A | #N/A | #N/A | #N/A |  |  |  | 0 | 0 | 0 | No
1710 | #N/A | #N/A | #N/A | #N/A | #N/A | #N/A | #N/A |  |  |  | 0 | 0 | 0 | No
1711 | #N/A | #N/A | #N/A | #N/A | #N/A | #N/A | #N/A |  |  |  | 0 | 0 | 0 | No
1712 | #N/A | #N/A | #N/A | #N/A | #N/A | #N/A | #N/A |  |  |  | 0 | 0 | 0 | No
1713 | #N/A | #N/A | #N/A | #N/A | #N/A | #N/A | #N/A |  |  |  | 0 | 0 | 0 | No
1714 | #N/A | #N/A | #N/A | #N/A | #N/A | #N/A | #N/A |  |  |  | 0 | 0 | 0 | No
1715 | #N/A | #N/A | #N/A | #N/A | #N/A | #N/A | #N/A |  |  |  | 0 | 0 | 0 | No
1716 | #N/A | #N/A | #N/A | #N/A | #N/A | #N/A | #N/A |  |  |  | 0 | 0 | 0 | No
1717 | #N/A | #N/A | #N/A | #N/A | #N/A | #N/A | #N/A |  |  |  | 0 | 0 | 0 | No
1718 | #N/A | #N/A | #N/A | #N/A | #N/A | #N/A | #N/A |  |  |  | 0 | 0 | 0 | No
1719 | #N/A | #N/A | #N/A | #N/A | #N/A | #N/A | #N/A |  |  |  | 0 | 0 | 0 | No
1720 | #N/A | #N/A | #N/A | #N/A | #N/A | #N/A | #N/A |  |  |  | 0 | 0 | 0 | No
1721 | #N/A | #N/A | #N/A | #N/A | #N/A | #N/A | #N/A |  |  |  | 0 | 0 | 0 | No
1722 | #N/A | #N/A | #N/A | #N/A | #N/A | #N/A | #N/A |  |  |  | 0 | 0 | 0 | No
1723 | #N/A | #N/A | #N/A | #N/A | #N/A | #N/A | #N/A |  |  |  | 0 | 0 | 0 | No
1724 | #N/A | #N/A | #N/A | #N/A | #N/A | #N/A | #N/A |  |  |  | 0 | 0 | 0 | No
1725 | #N/A | #N/A | #N/A | #N/A | #N/A | #N/A | #N/A |  |  |  | 0 | 0 | 0 | No
1726 | #N/A | #N/A | #N/A | #N/A | #N/A | #N/A | #N/A |  |  |  | 0 | 0 | 0 | No
1727 | #N/A | #N/A | #N/A | #N/A | #N/A | #N/A | #N/A |  |  |  | 0 | 0 | 0 | No
1728 | #N/A | #N/A | #N/A | #N/A | #N/A | #N/A | #N/A |  |  |  | 0 | 0 | 0 | No
1729 | #N/A | #N/A | #N/A | #N/A | #N/A | #N/A | #N/A |  |  |  | 0 | 0 | 0 | No
1730 | #N/A | #N/A | #N/A | #N/A | #N/A | #N/A | #N/A |  |  |  | 0 | 0 | 0 | No
1731 | #N/A | #N/A | #N/A | #N/A | #N/A | #N/A | #N/A |  |  |  | 0 | 0 | 0 | No
1732 | #N/A | #N/A | #N/A | #N/A | #N/A | #N/A | #N/A |  |  |  | 0 | 0 | 0 | No
1733 | #N/A | #N/A | #N/A | #N/A | #N/A | #N/A | #N/A |  |  |  | 0 | 0 | 0 | No
1734 | #N/A | #N/A | #N/A | #N/A | #N/A | #N/A | #N/A |  |  |  | 0 | 0 | 0 | No
1735 | #N/A | #N/A | #N/A | #N/A | #N/A | #N/A | #N/A |  |  |  | 0 | 0 | 0 | No
1736 | #N/A | #N/A | #N/A | #N/A | #N/A | #N/A | #N/A |  |  |  | 0 | 0 | 0 | No
1737 | #N/A | #N/A | #N/A | #N/A | #N/A | #N/A | #N/A |  |  |  | 0 | 0 | 0 | No
1738 | #N/A | #N/A | #N/A | #N/A | #N/A | #N/A | #N/A |  |  |  | 0 | 0 | 0 | No
1739 | #N/A | #N/A | #N/A | #N/A | #N/A | #N/A | #N/A |  |  |  | 0 | 0 | 0 | No
1740 | #N/A | #N/A | #N/A | #N/A | #N/A | #N/A | #N/A |  |  |  | 0 | 0 | 0 | No
1741 | #N/A | #N/A | #N/A | #N/A | #N/A | #N/A | #N/A |  |  |  | 0 | 0 | 0 | No
1742 | #N/A | #N/A | #N/A | #N/A | #N/A | #N/A | #N/A |  |  |  | 0 | 0 | 0 | No
1743 | #N/A | #N/A | #N/A | #N/A | #N/A | #N/A | #N/A |  |  |  | 0 | 0 | 0 | No
1744 | #N/A | #N/A | #N/A | #N/A | #N/A | #N/A | #N/A |  |  |  | 0 | 0 | 0 | No
1745 | #N/A | #N/A | #N/A | #N/A | #N/A | #N/A | #N/A |  |  |  | 0 | 0 | 0 | No
1746 | #N/A | #N/A | #N/A | #N/A | #N/A | #N/A | #N/A |  |  |  | 0 | 0 | 0 | No
1747 | #N/A | #N/A | #N/A | #N/A | #N/A | #N/A | #N/A |  |  |  | 0 | 0 | 0 | No
1748 | #N/A | #N/A | #N/A | #N/A | #N/A | #N/A | #N/A |  |  |  | 0 | 0 | 0 | No
1749 | #N/A | #N/A | #N/A | #N/A | #N/A | #N/A | #N/A |  |  |  | 0 | 0 | 0 | No
1750 | #N/A | #N/A | #N/A | #N/A | #N/A | #N/A | #N/A |  |  |  | 0 | 0 | 0 | No
1751 | #N/A | #N/A | #N/A | #N/A | #N/A | #N/A | #N/A |  |  |  | 0 | 0 | 0 | No
1752 | #N/A | #N/A | #N/A | #N/A | #N/A | #N/A | #N/A |  |  |  | 0 | 0 | 0 | No
1753 | #N/A | #N/A | #N/A | #N/A | #N/A | #N/A | #N/A |  |  |  | 0 | 0 | 0 | No
1754 | #N/A | #N/A | #N/A | #N/A | #N/A | #N/A | #N/A |  |  |  | 0 | 0 | 0 | No
1755 | #N/A | #N/A | #N/A | #N/A | #N/A | #N/A | #N/A |  |  |  | 0 | 0 | 0 | No
1756 | #N/A | #N/A | #N/A | #N/A | #N/A | #N/A | #N/A |  |  |  | 0 | 0 | 0 | No
1757 | #N/A | #N/A | #N/A | #N/A | #N/A | #N/A | #N/A |  |  |  | 0 | 0 | 0 | No
1758 | #N/A | #N/A | #N/A | #N/A | #N/A | #N/A | #N/A |  |  |  | 0 | 0 | 0 | No
1759 | #N/A | #N/A | #N/A | #N/A | #N/A | #N/A | #N/A |  |  |  | 0 | 0 | 0 | No
1760 | #N/A | #N/A | #N/A | #N/A | #N/A | #N/A | #N/A |  |  |  | 0 | 0 | 0 | No
1761 | #N/A | #N/A | #N/A | #N/A | #N/A | #N/A | #N/A |  |  |  | 0 | 0 | 0 | No
1762 | #N/A | #N/A | #N/A | #N/A | #N/A | #N/A | #N/A |  |  |  | 0 | 0 | 0 | No
1763 | #N/A | #N/A | #N/A | #N/A | #N/A | #N/A | #N/A |  |  |  | 0 | 0 | 0 | No
1764 | #N/A | #N/A | #N/A | #N/A | #N/A | #N/A | #N/A |  |  |  | 0 | 0 | 0 | No
1765 | #N/A | #N/A | #N/A | #N/A | #N/A | #N/A | #N/A |  |  |  | 0 | 0 | 0 | No
1766 | #N/A | #N/A | #N/A | #N/A | #N/A | #N/A | #N/A |  |  |  | 0 | 0 | 0 | No
1767 | #N/A | #N/A | #N/A | #N/A | #N/A | #N/A | #N/A |  |  |  | 0 | 0 | 0 | No
1768 | #N/A | #N/A | #N/A | #N/A | #N/A | #N/A | #N/A |  |  |  | 0 | 0 | 0 | No
1769 | #N/A | #N/A | #N/A | #N/A | #N/A | #N/A | #N/A |  |  |  | 0 | 0 | 0 | No
1770 | #N/A | #N/A | #N/A | #N/A | #N/A | #N/A | #N/A |  |  |  | 0 | 0 | 0 | No
1771 | #N/A | #N/A | #N/A | #N/A | #N/A | #N/A | #N/A |  |  |  | 0 | 0 | 0 | No
1772 | #N/A | #N/A | #N/A | #N/A | #N/A | #N/A | #N/A |  |  |  | 0 | 0 | 0 | No
1773 | #N/A | #N/A | #N/A | #N/A | #N/A | #N/A | #N/A |  |  |  | 0 | 0 | 0 | No
1774 | #N/A | #N/A | #N/A | #N/A | #N/A | #N/A | #N/A |  |  |  | 0 | 0 | 0 | No
1775 | #N/A | #N/A | #N/A | #N/A | #N/A | #N/A | #N/A |  |  |  | 0 | 0 | 0 | No
1776 | #N/A | #N/A | #N/A | #N/A | #N/A | #N/A | #N/A |  |  |  | 0 | 0 | 0 | No
1777 | #N/A | #N/A | #N/A | #N/A | #N/A | #N/A | #N/A |  |  |  | 0 | 0 | 0 | No
1778 | #N/A | #N/A | #N/A | #N/A | #N/A | #N/A | #N/A |  |  |  | 0 | 0 | 0 | No
1779 | #N/A | #N/A | #N/A | #N/A | #N/A | #N/A | #N/A |  |  |  | 0 | 0 | 0 | No
1780 | #N/A | #N/A | #N/A | #N/A | #N/A | #N/A | #N/A |  |  |  | 0 | 0 | 0 | No
1781 | #N/A | #N/A | #N/A | #N/A | #N/A | #N/A | #N/A |  |  |  | 0 | 0 | 0 | No
1782 | #N/A | #N/A | #N/A | #N/A | #N/A | #N/A | #N/A |  |  |  | 0 | 0 | 0 | No
1783 | #N/A | #N/A | #N/A | #N/A | #N/A | #N/A | #N/A |  |  |  | 0 | 0 | 0 | No
1784 | #N/A | #N/A | #N/A | #N/A | #N/A | #N/A | #N/A |  |  |  | 0 | 0 | 0 | No
1785 | #N/A | #N/A | #N/A | #N/A | #N/A | #N/A | #N/A |  |  |  | 0 | 0 | 0 | No
1786 | #N/A | #N/A | #N/A | #N/A | #N/A | #N/A | #N/A |  |  |  | 0 | 0 | 0 | No
1787 | #N/A | #N/A | #N/A | #N/A | #N/A | #N/A | #N/A |  |  |  | 0 | 0 | 0 | No
1788 | #N/A | #N/A | #N/A | #N/A | #N/A | #N/A | #N/A |  |  |  | 0 | 0 | 0 | No
1789 | #N/A | #N/A | #N/A | #N/A | #N/A | #N/A | #N/A |  |  |  | 0 | 0 | 0 | No
1790 | #N/A | #N/A | #N/A | #N/A | #N/A | #N/A | #N/A |  |  |  | 0 | 0 | 0 | No
1791 | #N/A | #N/A | #N/A | #N/A | #N/A | #N/A | #N/A |  |  |  | 0 | 0 | 0 | No
1792 | #N/A | #N/A | #N/A | #N/A | #N/A | #N/A | #N/A |  |  |  | 0 | 0 | 0 | No
1793 | #N/A | #N/A | #N/A | #N/A | #N/A | #N/A | #N/A |  |  |  | 0 | 0 | 0 | No
1794 | #N/A | #N/A | #N/A | #N/A | #N/A | #N/A | #N/A |  |  |  | 0 | 0 | 0 | No
1795 | #N/A | #N/A | #N/A | #N/A | #N/A | #N/A | #N/A |  |  |  | 0 | 0 | 0 | No
1796 | #N/A | #N/A | #N/A | #N/A | #N/A | #N/A | #N/A |  |  |  | 0 | 0 | 0 | No
1797 | #N/A | #N/A | #N/A | #N/A | #N/A | #N/A | #N/A |  |  |  | 0 | 0 | 0 | No
1798 | #N/A | #N/A | #N/A | #N/A | #N/A | #N/A | #N/A |  |  |  | 0 | 0 | 0 | No
1799 | #N/A | #N/A | #N/A | #N/A | #N/A | #N/A | #N/A |  |  |  | 0 | 0 | 0 | No
1800 | #N/A | #N/A | #N/A | #N/A | #N/A | #N/A | #N/A |  |  |  | 0 | 0 | 0 | No
1801 | #N/A | #N/A | #N/A | #N/A | #N/A | #N/A | #N/A |  |  |  | 0 | 0 | 0 | No
1802 | #N/A | #N/A | #N/A | #N/A | #N/A | #N/A | #N/A |  |  |  | 0 | 0 | 0 | No
1803 | #N/A | #N/A | #N/A | #N/A | #N/A | #N/A | #N/A |  |  |  | 0 | 0 | 0 | No
1804 | #N/A | #N/A | #N/A | #N/A | #N/A | #N/A | #N/A |  |  |  | 0 | 0 | 0 | No
1805 | #N/A | #N/A | #N/A | #N/A | #N/A | #N/A | #N/A |  |  |  | 0 | 0 | 0 | No
1806 | #N/A | #N/A | #N/A | #N/A | #N/A | #N/A | #N/A |  |  |  | 0 | 0 | 0 | No
1807 | #N/A | #N/A | #N/A | #N/A | #N/A | #N/A | #N/A |  |  |  | 0 | 0 | 0 | No
1808 | #N/A | #N/A | #N/A | #N/A | #N/A | #N/A | #N/A |  |  |  | 0 | 0 | 0 | No
1809 | #N/A | #N/A | #N/A | #N/A | #N/A | #N/A | #N/A |  |  |  | 0 | 0 | 0 | No
1810 | #N/A | #N/A | #N/A | #N/A | #N/A | #N/A | #N/A |  |  |  | 0 | 0 | 0 | No
1811 | #N/A | #N/A | #N/A | #N/A | #N/A | #N/A | #N/A |  |  |  | 0 | 0 | 0 | No
1812 | #N/A | #N/A | #N/A | #N/A | #N/A | #N/A | #N/A |  |  |  | 0 | 0 | 0 | No
1813 | #N/A | #N/A | #N/A | #N/A | #N/A | #N/A | #N/A |  |  |  | 0 | 0 | 0 | No
1814 | #N/A | #N/A | #N/A | #N/A | #N/A | #N/A | #N/A |  |  |  | 0 | 0 | 0 | No
1815 | #N/A | #N/A | #N/A | #N/A | #N/A | #N/A | #N/A |  |  |  | 0 | 0 | 0 | No
1816 | #N/A | #N/A | #N/A | #N/A | #N/A | #N/A | #N/A |  |  |  | 0 | 0 | 0 | No
1817 | #N/A | #N/A | #N/A | #N/A | #N/A | #N/A | #N/A |  |  |  | 0 | 0 | 0 | No
1818 | #N/A | #N/A | #N/A | #N/A | #N/A | #N/A | #N/A |  |  |  | 0 | 0 | 0 | No
1819 | #N/A | #N/A | #N/A | #N/A | #N/A | #N/A | #N/A |  |  |  | 0 | 0 | 0 | No
1820 | #N/A | #N/A | #N/A | #N/A | #N/A | #N/A | #N/A |  |  |  | 0 | 0 | 0 | No
1821 | #N/A | #N/A | #N/A | #N/A | #N/A | #N/A | #N/A |  |  |  | 0 | 0 | 0 | No
1822 | #N/A | #N/A | #N/A | #N/A | #N/A | #N/A | #N/A |  |  |  | 0 | 0 | 0 | No
1823 | #N/A | #N/A | #N/A | #N/A | #N/A | #N/A | #N/A |  |  |  | 0 | 0 | 0 | No
1824 | #N/A | #N/A | #N/A | #N/A | #N/A | #N/A | #N/A |  |  |  | 0 | 0 | 0 | No
1825 | #N/A | #N/A | #N/A | #N/A | #N/A | #N/A | #N/A |  |  |  | 0 | 0 | 0 | No
1826 | #N/A | #N/A | #N/A | #N/A | #N/A | #N/A | #N/A |  |  |  | 0 | 0 | 0 | No
1827 | #N/A | #N/A | #N/A | #N/A | #N/A | #N/A | #N/A |  |  |  | 0 | 0 | 0 | No
1828 | #N/A | #N/A | #N/A | #N/A | #N/A | #N/A | #N/A |  |  |  | 0 | 0 | 0 | No
1829 | #N/A | #N/A | #N/A | #N/A | #N/A | #N/A | #N/A |  |  |  | 0 | 0 | 0 | No
1830 | #N/A | #N/A | #N/A | #N/A | #N/A | #N/A | #N/A |  |  |  | 0 | 0 | 0 | No
1831 | #N/A | #N/A | #N/A | #N/A | #N/A | #N/A | #N/A |  |  |  | 0 | 0 | 0 | No
1832 | #N/A | #N/A | #N/A | #N/A | #N/A | #N/A | #N/A |  |  |  | 0 | 0 | 0 | No
1833 | #N/A | #N/A | #N/A | #N/A | #N/A | #N/A | #N/A |  |  |  | 0 | 0 | 0 | No
1834 | #N/A | #N/A | #N/A | #N/A | #N/A | #N/A | #N/A |  |  |  | 0 | 0 | 0 | No
1835 | #N/A | #N/A | #N/A | #N/A | #N/A | #N/A | #N/A |  |  |  | 0 | 0 | 0 | No
1836 | #N/A | #N/A | #N/A | #N/A | #N/A | #N/A | #N/A |  |  |  | 0 | 0 | 0 | No
1837 | #N/A | #N/A | #N/A | #N/A | #N/A | #N/A | #N/A |  |  |  | 0 | 0 | 0 | No
1838 | #N/A | #N/A | #N/A | #N/A | #N/A | #N/A | #N/A |  |  |  | 0 | 0 | 0 | No
1839 | #N/A | #N/A | #N/A | #N/A | #N/A | #N/A | #N/A |  |  |  | 0 | 0 | 0 | No
1840 | #N/A | #N/A | #N/A | #N/A | #N/A | #N/A | #N/A |  |  |  | 0 | 0 | 0 | No
1841 | #N/A | #N/A | #N/A | #N/A | #N/A | #N/A | #N/A |  |  |  | 0 | 0 | 0 | No
1842 | #N/A | #N/A | #N/A | #N/A | #N/A | #N/A | #N/A |  |  |  | 0 | 0 | 0 | No
1843 | #N/A | #N/A | #N/A | #N/A | #N/A | #N/A | #N/A |  |  |  | 0 | 0 | 0 | No
1844 | #N/A | #N/A | #N/A | #N/A | #N/A | #N/A | #N/A |  |  |  | 0 | 0 | 0 | No
1845 | #N/A | #N/A | #N/A | #N/A | #N/A | #N/A | #N/A |  |  |  | 0 | 0 | 0 | No
1846 | #N/A | #N/A | #N/A | #N/A | #N/A | #N/A | #N/A |  |  |  | 0 | 0 | 0 | No
1847 | #N/A | #N/A | #N/A | #N/A | #N/A | #N/A | #N/A |  |  |  | 0 | 0 | 0 | No
1848 | #N/A | #N/A | #N/A | #N/A | #N/A | #N/A | #N/A |  |  |  | 0 | 0 | 0 | No
1849 | #N/A | #N/A | #N/A | #N/A | #N/A | #N/A | #N/A |  |  |  | 0 | 0 | 0 | No
1850 | #N/A | #N/A | #N/A | #N/A | #N/A | #N/A | #N/A |  |  |  | 0 | 0 | 0 | No
1851 | #N/A | #N/A | #N/A | #N/A | #N/A | #N/A | #N/A |  |  |  | 0 | 0 | 0 | No
1852 | #N/A | #N/A | #N/A | #N/A | #N/A | #N/A | #N/A |  |  |  | 0 | 0 | 0 | No
1853 | #N/A | #N/A | #N/A | #N/A | #N/A | #N/A | #N/A |  |  |  | 0 | 0 | 0 | No
1854 | #N/A | #N/A | #N/A | #N/A | #N/A | #N/A | #N/A |  |  |  | 0 | 0 | 0 | No
1855 | #N/A | #N/A | #N/A | #N/A | #N/A | #N/A | #N/A |  |  |  | 0 | 0 | 0 | No
1856 | #N/A | #N/A | #N/A | #N/A | #N/A | #N/A | #N/A |  |  |  | 0 | 0 | 0 | No
1857 | #N/A | #N/A | #N/A | #N/A | #N/A | #N/A | #N/A |  |  |  | 0 | 0 | 0 | No
1858 | #N/A | #N/A | #N/A | #N/A | #N/A | #N/A | #N/A |  |  |  | 0 | 0 | 0 | No
1859 | #N/A | #N/A | #N/A | #N/A | #N/A | #N/A | #N/A |  |  |  | 0 | 0 | 0 | No
1860 | #N/A | #N/A | #N/A | #N/A | #N/A | #N/A | #N/A |  |  |  | 0 | 0 | 0 | No
1861 | #N/A | #N/A | #N/A | #N/A | #N/A | #N/A | #N/A |  |  |  | 0 | 0 | 0 | No
1862 | #N/A | #N/A | #N/A | #N/A | #N/A | #N/A | #N/A |  |  |  | 0 | 0 | 0 | No
1863 | #N/A | #N/A | #N/A | #N/A | #N/A | #N/A | #N/A |  |  |  | 0 | 0 | 0 | No
1864 | #N/A | #N/A | #N/A | #N/A | #N/A | #N/A | #N/A |  |  |  | 0 | 0 | 0 | No
1865 | #N/A | #N/A | #N/A | #N/A | #N/A | #N/A | #N/A |  |  |  | 0 | 0 | 0 | No
1866 | #N/A | #N/A | #N/A | #N/A | #N/A | #N/A | #N/A |  |  |  | 0 | 0 | 0 | No
1867 | #N/A | #N/A | #N/A | #N/A | #N/A | #N/A | #N/A |  |  |  | 0 | 0 | 0 | No
1868 | #N/A | #N/A | #N/A | #N/A | #N/A | #N/A | #N/A |  |  |  | 0 | 0 | 0 | No
1869 | #N/A | #N/A | #N/A | #N/A | #N/A | #N/A | #N/A |  |  |  | 0 | 0 | 0 | No
1870 | #N/A | #N/A | #N/A | #N/A | #N/A | #N/A | #N/A |  |  |  | 0 | 0 | 0 | No
1871 | #N/A | #N/A | #N/A | #N/A | #N/A | #N/A | #N/A |  |  |  | 0 | 0 | 0 | No
1872 | #N/A | #N/A | #N/A | #N/A | #N/A | #N/A | #N/A |  |  |  | 0 | 0 | 0 | No
1873 | #N/A | #N/A | #N/A | #N/A | #N/A | #N/A | #N/A |  |  |  | 0 | 0 | 0 | No
1874 | #N/A | #N/A | #N/A | #N/A | #N/A | #N/A | #N/A |  |  |  | 0 | 0 | 0 | No
1875 | #N/A | #N/A | #N/A | #N/A | #N/A | #N/A | #N/A |  |  |  | 0 | 0 | 0 | No
1876 | #N/A | #N/A | #N/A | #N/A | #N/A | #N/A | #N/A |  |  |  | 0 | 0 | 0 | No
1877 | #N/A | #N/A | #N/A | #N/A | #N/A | #N/A | #N/A |  |  |  | 0 | 0 | 0 | No
1878 | #N/A | #N/A | #N/A | #N/A | #N/A | #N/A | #N/A |  |  |  | 0 | 0 | 0 | No
1879 | #N/A | #N/A | #N/A | #N/A | #N/A | #N/A | #N/A |  |  |  | 0 | 0 | 0 | No
1880 | #N/A | #N/A | #N/A | #N/A | #N/A | #N/A | #N/A |  |  |  | 0 | 0 | 0 | No
1881 | #N/A | #N/A | #N/A | #N/A | #N/A | #N/A | #N/A |  |  |  | 0 | 0 | 0 | No
1882 | #N/A | #N/A | #N/A | #N/A | #N/A | #N/A | #N/A |  |  |  | 0 | 0 | 0 | No
1883 | #N/A | #N/A | #N/A | #N/A | #N/A | #N/A | #N/A |  |  |  | 0 | 0 | 0 | No
1884 | #N/A | #N/A | #N/A | #N/A | #N/A | #N/A | #N/A |  |  |  | 0 | 0 | 0 | No
1885 | #N/A | #N/A | #N/A | #N/A | #N/A | #N/A | #N/A |  |  |  | 0 | 0 | 0 | No
1886 | #N/A | #N/A | #N/A | #N/A | #N/A | #N/A | #N/A |  |  |  | 0 | 0 | 0 | No
1887 | #N/A | #N/A | #N/A | #N/A | #N/A | #N/A | #N/A |  |  |  | 0 | 0 | 0 | No
1888 | #N/A | #N/A | #N/A | #N/A | #N/A | #N/A | #N/A |  |  |  | 0 | 0 | 0 | No
1889 | #N/A | #N/A | #N/A | #N/A | #N/A | #N/A | #N/A |  |  |  | 0 | 0 | 0 | No
1890 | #N/A | #N/A | #N/A | #N/A | #N/A | #N/A | #N/A |  |  |  | 0 | 0 | 0 | No
1891 | #N/A | #N/A | #N/A | #N/A | #N/A | #N/A | #N/A |  |  |  | 0 | 0 | 0 | No
1892 | #N/A | #N/A | #N/A | #N/A | #N/A | #N/A | #N/A |  |  |  | 0 | 0 | 0 | No
1893 | #N/A | #N/A | #N/A | #N/A | #N/A | #N/A | #N/A |  |  |  | 0 | 0 | 0 | No
1894 | #N/A | #N/A | #N/A | #N/A | #N/A | #N/A | #N/A |  |  |  | 0 | 0 | 0 | No
1895 | #N/A | #N/A | #N/A | #N/A | #N/A | #N/A | #N/A |  |  |  | 0 | 0 | 0 | No
1896 | #N/A | #N/A | #N/A | #N/A | #N/A | #N/A | #N/A |  |  |  | 0 | 0 | 0 | No
1897 | #N/A | #N/A | #N/A | #N/A | #N/A | #N/A | #N/A |  |  |  | 0 | 0 | 0 | No
1898 | #N/A | #N/A | #N/A | #N/A | #N/A | #N/A | #N/A |  |  |  | 0 | 0 | 0 | No
1899 | #N/A | #N/A | #N/A | #N/A | #N/A | #N/A | #N/A |  |  |  | 0 | 0 | 0 | No
1900 | #N/A | #N/A | #N/A | #N/A | #N/A | #N/A | #N/A |  |  |  | 0 | 0 | 0 | No
1901 | #N/A | #N/A | #N/A | #N/A | #N/A | #N/A | #N/A |  |  |  | 0 | 0 | 0 | No
1902 | #N/A | #N/A | #N/A | #N/A | #N/A | #N/A | #N/A |  |  |  | 0 | 0 | 0 | No
1903 | #N/A | #N/A | #N/A | #N/A | #N/A | #N/A | #N/A |  |  |  | 0 | 0 | 0 | No
1904 | #N/A | #N/A | #N/A | #N/A | #N/A | #N/A | #N/A |  |  |  | 0 | 0 | 0 | No
1905 | #N/A | #N/A | #N/A | #N/A | #N/A | #N/A | #N/A |  |  |  | 0 | 0 | 0 | No
1906 | #N/A | #N/A | #N/A | #N/A | #N/A | #N/A | #N/A |  |  |  | 0 | 0 | 0 | No
1907 | #N/A | #N/A | #N/A | #N/A | #N/A | #N/A | #N/A |  |  |  | 0 | 0 | 0 | No
1908 | #N/A | #N/A | #N/A | #N/A | #N/A | #N/A | #N/A |  |  |  | 0 | 0 | 0 | No
1909 | #N/A | #N/A | #N/A | #N/A | #N/A | #N/A | #N/A |  |  |  | 0 | 0 | 0 | No
1910 | #N/A | #N/A | #N/A | #N/A | #N/A | #N/A | #N/A |  |  |  | 0 | 0 | 0 | No
1911 | #N/A | #N/A | #N/A | #N/A | #N/A | #N/A | #N/A |  |  |  | 0 | 0 | 0 | No
1912 | #N/A | #N/A | #N/A | #N/A | #N/A | #N/A | #N/A |  |  |  | 0 | 0 | 0 | No
1913 | #N/A | #N/A | #N/A | #N/A | #N/A | #N/A | #N/A |  |  |  | 0 | 0 | 0 | No
1914 | #N/A | #N/A | #N/A | #N/A | #N/A | #N/A | #N/A |  |  |  | 0 | 0 | 0 | No
1915 | #N/A | #N/A | #N/A | #N/A | #N/A | #N/A | #N/A |  |  |  | 0 | 0 | 0 | No
1916 | #N/A | #N/A | #N/A | #N/A | #N/A | #N/A | #N/A |  |  |  | 0 | 0 | 0 | No
1917 | #N/A | #N/A | #N/A | #N/A | #N/A | #N/A | #N/A |  |  |  | 0 | 0 | 0 | No
1918 | #N/A | #N/A | #N/A | #N/A | #N/A | #N/A | #N/A |  |  |  | 0 | 0 | 0 | No
1919 | #N/A | #N/A | #N/A | #N/A | #N/A | #N/A | #N/A |  |  |  | 0 | 0 | 0 | No
1920 | #N/A | #N/A | #N/A | #N/A | #N/A | #N/A | #N/A |  |  |  | 0 | 0 | 0 | No
1921 | #N/A | #N/A | #N/A | #N/A | #N/A | #N/A | #N/A |  |  |  | 0 | 0 | 0 | No
1922 | #N/A | #N/A | #N/A | #N/A | #N/A | #N/A | #N/A |  |  |  | 0 | 0 | 0 | No
1923 | #N/A | #N/A | #N/A | #N/A | #N/A | #N/A | #N/A |  |  |  | 0 | 0 | 0 | No
1924 | #N/A | #N/A | #N/A | #N/A | #N/A | #N/A | #N/A |  |  |  | 0 | 0 | 0 | No
1925 | #N/A | #N/A | #N/A | #N/A | #N/A | #N/A | #N/A |  |  |  | 0 | 0 | 0 | No
1926 | #N/A | #N/A | #N/A | #N/A | #N/A | #N/A | #N/A |  |  |  | 0 | 0 | 0 | No
1927 | #N/A | #N/A | #N/A | #N/A | #N/A | #N/A | #N/A |  |  |  | 0 | 0 | 0 | No
1928 | #N/A | #N/A | #N/A | #N/A | #N/A | #N/A | #N/A |  |  |  | 0 | 0 | 0 | No
1929 | #N/A | #N/A | #N/A | #N/A | #N/A | #N/A | #N/A |  |  |  | 0 | 0 | 0 | No
1930 | #N/A | #N/A | #N/A | #N/A | #N/A | #N/A | #N/A |  |  |  | 0 | 0 | 0 | No
1931 | #N/A | #N/A | #N/A | #N/A | #N/A | #N/A | #N/A |  |  |  | 0 | 0 | 0 | No
1932 | #N/A | #N/A | #N/A | #N/A | #N/A | #N/A | #N/A |  |  |  | 0 | 0 | 0 | No
1933 | #N/A | #N/A | #N/A | #N/A | #N/A | #N/A | #N/A |  |  |  | 0 | 0 | 0 | No
1934 | #N/A | #N/A | #N/A | #N/A | #N/A | #N/A | #N/A |  |  |  | 0 | 0 | 0 | No
1935 | #N/A | #N/A | #N/A | #N/A | #N/A | #N/A | #N/A |  |  |  | 0 | 0 | 0 | No
1936 | #N/A | #N/A | #N/A | #N/A | #N/A | #N/A | #N/A |  |  |  | 0 | 0 | 0 | No
1937 | #N/A | #N/A | #N/A | #N/A | #N/A | #N/A | #N/A |  |  |  | 0 | 0 | 0 | No
1938 | #N/A | #N/A | #N/A | #N/A | #N/A | #N/A | #N/A |  |  |  | 0 | 0 | 0 | No
1939 | #N/A | #N/A | #N/A | #N/A | #N/A | #N/A | #N/A |  |  |  | 0 | 0 | 0 | No
1940 | #N/A | #N/A | #N/A | #N/A | #N/A | #N/A | #N/A |  |  |  | 0 | 0 | 0 | No
1941 | #N/A | #N/A | #N/A | #N/A | #N/A | #N/A | #N/A |  |  |  | 0 | 0 | 0 | No
1942 | #N/A | #N/A | #N/A | #N/A | #N/A | #N/A | #N/A |  |  |  | 0 | 0 | 0 | No
1943 | #N/A | #N/A | #N/A | #N/A | #N/A | #N/A | #N/A |  |  |  | 0 | 0 | 0 | No
1944 | #N/A | #N/A | #N/A | #N/A | #N/A | #N/A | #N/A |  |  |  | 0 | 0 | 0 | No
1945 | #N/A | #N/A | #N/A | #N/A | #N/A | #N/A | #N/A |  |  |  | 0 | 0 | 0 | No
1946 | #N/A | #N/A | #N/A | #N/A | #N/A | #N/A | #N/A |  |  |  | 0 | 0 | 0 | No
1947 | #N/A | #N/A | #N/A | #N/A | #N/A | #N/A | #N/A |  |  |  | 0 | 0 | 0 | No
1948 | #N/A | #N/A | #N/A | #N/A | #N/A | #N/A | #N/A |  |  |  | 0 | 0 | 0 | No
1949 | #N/A | #N/A | #N/A | #N/A | #N/A | #N/A | #N/A |  |  |  | 0 | 0 | 0 | No
1950 | #N/A | #N/A | #N/A | #N/A | #N/A | #N/A | #N/A |  |  |  | 0 | 0 | 0 | No
1951 | #N/A | #N/A | #N/A | #N/A | #N/A | #N/A | #N/A |  |  |  | 0 | 0 | 0 | No
1952 | #N/A | #N/A | #N/A | #N/A | #N/A | #N/A | #N/A |  |  |  | 0 | 0 | 0 | No
1953 | #N/A | #N/A | #N/A | #N/A | #N/A | #N/A | #N/A |  |  |  | 0 | 0 | 0 | No
1954 | #N/A | #N/A | #N/A | #N/A | #N/A | #N/A | #N/A |  |  |  | 0 | 0 | 0 | No
1955 | #N/A | #N/A | #N/A | #N/A | #N/A | #N/A | #N/A |  |  |  | 0 | 0 | 0 | No
1956 | #N/A | #N/A | #N/A | #N/A | #N/A | #N/A | #N/A |  |  |  | 0 | 0 | 0 | No
1957 | #N/A | #N/A | #N/A | #N/A | #N/A | #N/A | #N/A |  |  |  | 0 | 0 | 0 | No
1958 | #N/A | #N/A | #N/A | #N/A | #N/A | #N/A | #N/A |  |  |  | 0 | 0 | 0 | No
1959 | #N/A | #N/A | #N/A | #N/A | #N/A | #N/A | #N/A |  |  |  | 0 | 0 | 0 | No
1960 | #N/A | #N/A | #N/A | #N/A | #N/A | #N/A | #N/A |  |  |  | 0 | 0 | 0 | No
1961 | #N/A | #N/A | #N/A | #N/A | #N/A | #N/A | #N/A |  |  |  | 0 | 0 | 0 | No
1962 | #N/A | #N/A | #N/A | #N/A | #N/A | #N/A | #N/A |  |  |  | 0 | 0 | 0 | No
1963 | #N/A | #N/A | #N/A | #N/A | #N/A | #N/A | #N/A |  |  |  | 0 | 0 | 0 | No
1964 | #N/A | #N/A | #N/A | #N/A | #N/A | #N/A | #N/A |  |  |  | 0 | 0 | 0 | No
1965 | #N/A | #N/A | #N/A | #N/A | #N/A | #N/A | #N/A |  |  |  | 0 | 0 | 0 | No
1966 | #N/A | #N/A | #N/A | #N/A | #N/A | #N/A | #N/A |  |  |  | 0 | 0 | 0 | No
1967 | #N/A | #N/A | #N/A | #N/A | #N/A | #N/A | #N/A |  |  |  | 0 | 0 | 0 | No
1968 | #N/A | #N/A | #N/A | #N/A | #N/A | #N/A | #N/A |  |  |  | 0 | 0 | 0 | No
1969 | #N/A | #N/A | #N/A | #N/A | #N/A | #N/A | #N/A |  |  |  | 0 | 0 | 0 | No
1970 | #N/A | #N/A | #N/A | #N/A | #N/A | #N/A | #N/A |  |  |  | 0 | 0 | 0 | No
1971 | #N/A | #N/A | #N/A | #N/A | #N/A | #N/A | #N/A |  |  |  | 0 | 0 | 0 | No
1972 | #N/A | #N/A | #N/A | #N/A | #N/A | #N/A | #N/A |  |  |  | 0 | 0 | 0 | No
1973 | #N/A | #N/A | #N/A | #N/A | #N/A | #N/A | #N/A |  |  |  | 0 | 0 | 0 | No
1974 | #N/A | #N/A | #N/A | #N/A | #N/A | #N/A | #N/A |  |  |  | 0 | 0 | 0 | No
1975 | #N/A | #N/A | #N/A | #N/A | #N/A | #N/A | #N/A |  |  |  | 0 | 0 | 0 | No
1976 | #N/A | #N/A | #N/A | #N/A | #N/A | #N/A | #N/A |  |  |  | 0 | 0 | 0 | No
1977 | #N/A | #N/A | #N/A | #N/A | #N/A | #N/A | #N/A |  |  |  | 0 | 0 | 0 | No
1978 | #N/A | #N/A | #N/A | #N/A | #N/A | #N/A | #N/A |  |  |  | 0 | 0 | 0 | No
1979 | #N/A | #N/A | #N/A | #N/A | #N/A | #N/A | #N/A |  |  |  | 0 | 0 | 0 | No
1980 | #N/A | #N/A | #N/A | #N/A | #N/A | #N/A | #N/A |  |  |  | 0 | 0 | 0 | No
1981 | #N/A | #N/A | #N/A | #N/A | #N/A | #N/A | #N/A |  |  |  | 0 | 0 | 0 | No
1982 | #N/A | #N/A | #N/A | #N/A | #N/A | #N/A | #N/A |  |  |  | 0 | 0 | 0 | No
1983 | #N/A | #N/A | #N/A | #N/A | #N/A | #N/A | #N/A |  |  |  | 0 | 0 | 0 | No
1984 | #N/A | #N/A | #N/A | #N/A | #N/A | #N/A | #N/A |  |  |  | 0 | 0 | 0 | No
1985 | #N/A | #N/A | #N/A | #N/A | #N/A | #N/A | #N/A |  |  |  | 0 | 0 | 0 | No
1986 | #N/A | #N/A | #N/A | #N/A | #N/A | #N/A | #N/A |  |  |  | 0 | 0 | 0 | No
1987 | #N/A | #N/A | #N/A | #N/A | #N/A | #N/A | #N/A |  |  |  | 0 | 0 | 0 | No
1988 | #N/A | #N/A | #N/A | #N/A | #N/A | #N/A | #N/A |  |  |  | 0 | 0 | 0 | No
1989 | #N/A | #N/A | #N/A | #N/A | #N/A | #N/A | #N/A |  |  |  | 0 | 0 | 0 | No
1990 | #N/A | #N/A | #N/A | #N/A | #N/A | #N/A | #N/A |  |  |  | 0 | 0 | 0 | No
1991 | #N/A | #N/A | #N/A | #N/A | #N/A | #N/A | #N/A |  |  |  | 0 | 0 | 0 | No
1992 | #N/A | #N/A | #N/A | #N/A | #N/A | #N/A | #N/A |  |  |  | 0 | 0 | 0 | No
1993 | #N/A | #N/A | #N/A | #N/A | #N/A | #N/A | #N/A |  |  |  | 0 | 0 | 0 | No
1994 | #N/A | #N/A | #N/A | #N/A | #N/A | #N/A | #N/A |  |  |  | 0 | 0 | 0 | No
1995 | #N/A | #N/A | #N/A | #N/A | #N/A | #N/A | #N/A |  |  |  | 0 | 0 | 0 | No
1996 | #N/A | #N/A | #N/A | #N/A | #N/A | #N/A | #N/A |  |  |  | 0 | 0 | 0 | No
1997 | #N/A | #N/A | #N/A | #N/A | #N/A | #N/A | #N/A |  |  |  | 0 | 0 | 0 | No
1998 | #N/A | #N/A | #N/A | #N/A | #N/A | #N/A | #N/A |  |  |  | 0 | 0 | 0 | No
1999 | #N/A | #N/A | #N/A | #N/A | #N/A | #N/A | #N/A |  |  |  | 0 | 0 | 0 | No
2000 | #N/A | #N/A | #N/A | #N/A | #N/A | #N/A | #N/A |  |  |  | 0 | 0 | 0 | No
| #N/A | #N/A | #N/A | #N/A | #N/A | #N/A | #N/A |  |  |  | 0 | 0 | 0 | No
| #N/A | #N/A | #N/A | #N/A | #N/A | #N/A | #N/A |  |  |  | 0 | 0 | 0 | No
| #N/A | #N/A | #N/A | #N/A | #N/A | #N/A | #N/A |  |  |  | 0 | 0 | 0 | No
| #N/A | #N/A | #N/A | #N/A | #N/A | #N/A | #N/A |  |  |  | 0 | 0 | 0 | No
| #N/A | #N/A | #N/A | #N/A | #N/A | #N/A | #N/A |  |  |  | 0 | 0 | 0 | No
| #N/A | #N/A | #N/A | #N/A | #N/A | #N/A | #N/A |  |  |  | 0 | 0 | 0 | No
| #N/A | #N/A | #N/A | #N/A | #N/A | #N/A | #N/A |  |  |  | 0 | 0 | 0 | No

## Version History (hidden)
Date | Name | Version | Change Type | Notes
2021-03-12 | Erin Walling | 1 | Structural | Verified all data validation in the reported performance table references data in Master List tab. Deleted rows 6-67 on reported performance table tab. Added additional header row on both tabs and hid row. Added data validation for header rows on both tabs to prevent user changes. Added version history in hidden cell A6 on reported performance table tab. Verified all relevant formulas in the help text column. Removed "specialty: other" from PUD drop down.
2021-03-30 | Erin Walling | 1.1 | Cosmetic | Added help text above driver model number column in the RPT tab
2021-04-01 | Erin Walling | 1.2 | Cosmetic | Added defined name for 1 lamp Type C controls capability so drop down works correctly in RPT tab
2021-04-08 | Erin Walling | 1.3 | Cosmetic | Updated cell A4 header in component tab to "Component Model Number" - underlying column name is the same (cell A5)
2021-04-23 | Erin Walling | 1.4 | Cosmetic | Changed enumerated options for outdoor and indoor to include luminaires, added data validation to gen app based on category, added specialty: Other and specialty: Hazardous Area Lighting to PUDs, removed note above PUD column regarding emailing applications@, removed N/A option from Nema beam angle and added note above "For Flood and Spot lights only", added conditional formatting to luminaire length column, added conditional formatting to Reported Efficacy (DC) column, added instructions to components tab that driver model numbers must exactly match.
2021-04-29 | Erin Walling | 1.5 | Cosmetic | Removed placeholders from macros. Added formula to instructions header for cat, gen app, and pud to check if data entered is incorrect and to populate with instructions if so. Formatted font and size for first two columns.
2021-05-21 | Erin Walling | 1.6 | Structural | Completed updated master list to clean up named formulas and unnecessary data. Formatted all data in master list to be named formulas instead of tables. Added more conditional formatting to grey out columns that are not necessary until a certain selection is made. Updated components tab to create similar formatting as RPT table with variable data in columns 1-8. Added conditional formatting to components max LED column. Added help text to RPT tab to mirror current application form.
2021-07-07 | Erin Walling | 1.7 | Structural | Added column V for LED Model Number. Updated sig dig macros to align with new columns
2021-12-03 | Erin Walling | 1.8 | Cosmetic | Deleted rows to 2000. Added error message if all required columns are not filled out. Added data validation to check no duplicate models with same PUD and brand. Added "please select from dropdown" in column header for all enumerated options.
2021-12-09 | Erin Walling | 1.9 | Cosmetic | Updated Header names per SOEP. Added formulas to auto populate components tab. Reduced components list down to 100
2021-12-17 | Erin Walling | 2 | Cosmetic | Added data validation to luminaire length field (0-100). Added data validation in reported wattage, default wattage, default light output, min/max wattage, min/max light output to prevent negative values.
2021-12-22 | Erin Walling | 2.1 | Cosmetic | Removed component quantity to 5 per line
2022-01-05 | Erin Walling | 2.2 | Cosmetic | Removed component info in internal data sheet and related formulas in component tab
2022-01-21 | Erin Walling | 2.3 | Cosmetic | Updated formatting per DLC input
2022-02-03 | Erin Walling | 2.4 | Cosmetic | Updated formula for error message to fill out all columns to remove optical code. Updated data validation for LED drive current
2022-03-01 | Erin Walling | 2.5 | Structural | Added LUNA columns and data, added filters to headers
2022-07-21 | Erin Walling | 2.6 | Cosmetic | Added additional instructions to not skip rows. Updated PUD, gen app, category logic to only show available PUDs
2022-08-31 | Erin Walling | 2.7 | Cosmetic | Added new specialty hazardous environment low bay PUD. Added Speciality Flood to interior directional Gen App. Added specialty metric troffer to troffer Gen App. Removed Landscape from mid, high, and very high output Gen App. Removed Specialty Flood from Low, Mid, High, and Very High output outdoor
2023-04-03 | Erin Walling | 2.8 | Cosmetic | Added Specialty: Indirect Low-Bay, updated with LUNA formatting, including all D+R changes, conditionall formatting and data validation for certain LUNA columns, including FALD, CCT, Uplight ratings. Updated instructions per tech team for certain columns including FALD and controllability.